## Water Quality - Post
Water Quality Calculations, Design Storm is 1 inch in 24 hrs
Enter data into yellow highlighted cells.
Total Area | 0.56 | acres
Rainfall P | 1 | inches (water quality storm)
Time Step | 6 | minutes
Tc | 15 | Time of Concentration
w | 0.16667 | routing constant
Pervious Area |  |  |  | Impervious Area |  |  |  | Peak Flow | 0.10029 | cfs
Area | 0 | acres |  | Area | 0.56 | acres |  | Total Runoff | 1598.3058 | cf | 24 hours |  | 0.024665
Curve No. | 89 |  |  | Curve No. | 98 | [7 empty] | 0.0092495
S | 1.236 |  |  | S | 0.20408
0.2S | 0.24719 |  |  | 0.2S | 0.040816
(1) | (2) | (3) | (4) | (5) | (6) | (7) | (8) | (9) | (10) | (11) | (12)
Time | Time | Rainfall | Incremental | Accumulated | PERVIOUS |  | IMPERVIOUS |  | Total | Instant | Design | Total
Increment | (minutes) | Dist. (fraction) | Rainfall | Rainfall | Accumulated | Incremental | Accumulated | Incremental | Runoff | Flowrate | Flowrate | Runoff
|  |  | (inches) | (inches) | Runoff | Runoff | Runoff | Runoff | (inches) | (cfs) | (cfs) | (cf)
[5 empty] | (inches) | (inches) | (inches) | (inches)
0 | 0 |  | 0 | 0 | 0 | 0 | 0 | 0 | 0 | 0 | 0 | 0
1 | 6 | 0.0022 | 0.0022 | 0.0022 | 0 | 0 | 0 | 0 | 0 | 0 | 0 | 0
2 | 12 | 0.0021 | 0.0021 | 0.0043 | 0 | 0 | 0 | 0 | 0 | 0 | 0 | 0
3 | 18 | 0.002 | 0.002 | 0.0063 | 0 | 0 | 0 | 0 | 0 | 0 | 0 | 0
4 | 24 | 0.0019 | 0.0019 | 0.0082 | 0 | 0 | 0 | 0 | 0 | 0 | 0 | 0
5 | 30 | 0.0018 | 0.0018 | 0.01 | 0 | 0 | 0 | 0 | 0 | 0 | 0 | 0
6 | 36 | 0.0018 | 0.0018 | 0.0118 | 0 | 0 | 0 | 0 | 0 | 0 | 0 | 0
7 | 42 | 0.0019 | 0.0019 | 0.0137 | 0 | 0 | 0 | 0 | 0 | 0 | 0 | 0
8 | 48 | 0.002 | 0.002 | 0.0157 | 0 | 0 | 0 | 0 | 0 | 0 | 0 | 0
9 | 54 | 0.0021 | 0.0021 | 0.0178 | 0 | 0 | 0 | 0 | 0 | 0 | 0 | 0
10 | 60 | 0.0022 | 0.0022 | 0.02 | 0 | 0 | 0 | 0 | 0 | 0 | 0 | 0
11 | 66 | 0.0028 | 0.0028 | 0.0228 | 0 | 0 | 0 | 0 | 0 | 0 | 0 | 0
12 | 72 | 0.0029 | 0.0029 | 0.0257 | 0 | 0 | 0 | 0 | 0 | 0 | 0 | 0
13 | 78 | 0.003 | 0.003 | 0.0287 | 0 | 0 | 0 | 0 | 0 | 0 | 0 | 0
14 | 84 | 0.0031 | 0.0031 | 0.0318 | 0 | 0 | 0 | 0 | 0 | 0 | 0 | 0
15 | 90 | 0.0032 | 0.0032 | 0.035 | 0 | 0 | 0 | 0 | 0 | 0 | 0 | 0
16 | 96 | 0.003 | 0.003 | 0.038 | 0 | 0 | 0 | 0 | 0 | 0 | 0 | 0
17 | 102 | 0.003 | 0.003 | 0.041 | 0 | 0 | 1.6516e-07 | 1.6516e-07 | 1.6516e-07 | 9.3259e-07 | 1.5543e-07 | 5.5955e-05
18 | 108 | 0.0029 | 0.0029 | 0.0439 | 0 | 0 | 4.5901e-05 | 4.5736e-05 | 4.5736e-05 | 0.00025825 | 4.3301e-05 | 0.015644
19 | 114 | 0.0031 | 0.0031 | 0.047 | 0 | 0 | 0.00018186 | 0.00013595 | 0.00013595 | 0.00076769 | 0.00019986 | 0.087593
20 | 120 | 0.003 | 0.003 | 0.05 | 0 | 0 | 0.00039547 | 0.00021361 | 0.00021361 | 0.0012062 | 0.00046222 | 0.25399
21 | 126 | 0.0031 | 0.0031 | 0.0531 | 0 | 0 | 0.00069738 | 0.00030191 | 0.00030191 | 0.0017048 | 0.00079331 | 0.53959
22 | 132 | 0.0032 | 0.0032 | 0.0563 | 0 | 0 | 0.0010919 | 0.00039452 | 0.00039452 | 0.0022277 | 0.0011843 | 0.96593
23 | 138 | 0.0032 | 0.0032 | 0.0595 | 0 | 0 | 0.001567 | 0.00047513 | 0.00047513 | 0.0026829 | 0.001608 | 1.5448
24 | 144 | 0.0033 | 0.0033 | 0.0628 | 0 | 0 | 0.0021378 | 0.00057077 | 0.00057077 | 0.0032229 | 0.0020563 | 2.2851
25 | 150 | 0.0032 | 0.0032 | 0.066 | 0 | 0 | 0.0027663 | 0.00062851 | 0.00062851 | 0.003549 | 0.0024995 | 3.1849
26 | 156 | 0.0032 | 0.0032 | 0.0692 | 0 | 0 | 0.0034656 | 0.0006993 | 0.0006993 | 0.0039487 | 0.002916 | 4.2346
27 | 162 | 0.0032 | 0.0032 | 0.0724 | 0 | 0 | 0.0042328 | 0.00076721 | 0.00076721 | 0.0043322 | 0.0033241 | 5.4313
28 | 168 | 0.0032 | 0.0032 | 0.0756 | 0 | 0 | 0.0050652 | 0.0008324 | 0.0008324 | 0.0047003 | 0.0037215 | 6.771
29 | 174 | 0.0032 | 0.0032 | 0.0788 | 0 | 0 | 0.0059602 | 0.00089499 | 0.00089499 | 0.0050537 | 0.0041067 | 8.2494
30 | 180 | 0.0032 | 0.0032 | 0.082 | 0 | 0 | 0.0069153 | 0.00095514 | 0.00095514 | 0.0053934 | 0.004479 | 9.8619
31 | 186 | 0.0031 | 0.0031 | 0.0851 | 0 | 0 | 0.0078958 | 0.00098046 | 0.00098046 | 0.0055363 | 0.0048076 | 11.5926
32 | 192 | 0.0032 | 0.0032 | 0.0883 | 0 | 0 | 0.0089627 | 0.0010669 | 0.0010669 | 0.0060243 | 0.0051318 | 13.4401
33 | 198 | 0.0032 | 0.0032 | 0.0915 | 0 | 0 | 0.010083 | 0.0011205 | 0.0011205 | 0.0063269 | 0.0054797 | 15.4128
34 | 204 | 0.0032 | 0.0032 | 0.0947 | 0 | 0 | 0.011255 | 0.0011721 | 0.0011721 | 0.0066182 | 0.0058107 | 17.5046
35 | 210 | 0.0033 | 0.0033 | 0.098 | 0 | 0 | 0.012516 | 0.0012607 | 0.0012607 | 0.0071188 | 0.0061633 | 19.7234
36 | 216 | 0.0035 | 0.0035 | 0.1015 | 0 | 0 | 0.013909 | 0.0013927 | 0.0013927 | 0.0078639 | 0.006606 | 22.1015
37 | 222 | 0.0035 | 0.0035 | 0.105 | 0 | 0 | 0.015356 | 0.0014477 | 0.0014477 | 0.0081744 | 0.007077 | 24.6493
38 | 228 | 0.0036 | 0.0036 | 0.1086 | 0 | 0 | 0.0169 | 0.0015441 | 0.0015441 | 0.0087193 | 0.0075336 | 27.3614
39 | 234 | 0.0037 | 0.0037 | 0.1123 | 0 | 0 | 0.018543 | 0.001643 | 0.001643 | 0.0092776 | 0.0080219 | 30.2493
40 | 240 | 0.0037 | 0.0037 | 0.116 | 0 | 0 | 0.020241 | 0.0016975 | 0.0016975 | 0.0095853 | 0.0084918 | 33.3063
41 | 246 | 0.0037 | 0.0037 | 0.1197 | 0 | 0 | 0.021991 | 0.0017499 | 0.0017499 | 0.009881 | 0.0089056 | 36.5123
42 | 252 | 0.0037 | 0.0037 | 0.1234 | 0 | 0 | 0.023791 | 0.0018002 | 0.0018002 | 0.010165 | 0.0092781 | 39.8524
43 | 258 | 0.0038 | 0.0038 | 0.1272 | 0 | 0 | 0.02569 | 0.0018993 | 0.0018993 | 0.010725 | 0.009667 | 43.3326
44 | 264 | 0.0039 | 0.0039 | 0.1311 | 0 | 0 | 0.027691 | 0.0020003 | 0.0020003 | 0.011295 | 0.010115 | 46.9738
45 | 270 | 0.0039 | 0.0039 | 0.135 | 0 | 0 | 0.029741 | 0.00205 | 0.00205 | 0.011575 | 0.010555 | 50.7735
46 | 276 | 0.004 | 0.004 | 0.139 | 0 | 0 | 0.031893 | 0.0021521 | 0.0021521 | 0.012152 | 0.010991 | 54.7303
47 | 282 | 0.0041 | 0.0041 | 0.1431 | 0 | 0 | 0.034149 | 0.002256 | 0.002256 | 0.012739 | 0.011476 | 58.8617
48 | 288 | 0.0042 | 0.0042 | 0.1473 | 0 | 0 | 0.03651 | 0.0023615 | 0.0023615 | 0.013335 | 0.011996 | 63.1803
49 | 294 | 0.0043 | 0.0043 | 0.1516 | 0 | 0 | 0.038979 | 0.0024685 | 0.0024685 | 0.013939 | 0.012543 | 67.6958
50 | 300 | 0.0044 | 0.0044 | 0.156 | 0 | 0 | 0.041556 | 0.002577 | 0.002577 | 0.014552 | 0.01311 | 72.4155
51 | 306 | 0.0046 | 0.0046 | 0.1606 | 0 | 0 | 0.044303 | 0.0027471 | 0.0027471 | 0.015512 | 0.013751 | 77.3659
52 | 312 | 0.0047 | 0.0047 | 0.1653 | 0 | 0 | 0.047163 | 0.0028604 | 0.0028604 | 0.016152 | 0.014445 | 82.5659
53 | 318 | 0.0048 | 0.0048 | 0.1701 | 0 | 0 | 0.050138 | 0.0029748 | 0.0029748 | 0.016798 | 0.015121 | 88.0096
54 | 324 | 0.0049 | 0.0049 | 0.175 | 0 | 0 | 0.053228 | 0.0030902 | 0.0030902 | 0.017449 | 0.015789 | 93.6935
55 | 330 | 0.005 | 0.005 | 0.18 | 0 | 0 | 0.056435 | 0.0032065 | 0.0032065 | 0.018106 | 0.016452 | 99.6162
56 | 336 | 0.0049 | 0.0049 | 0.1849 | 0 | 0 | 0.059627 | 0.0031924 | 0.0031924 | 0.018026 | 0.01699 | 105.7325
57 | 342 | 0.0051 | 0.0051 | 0.19 | 0 | 0 | 0.063 | 0.003373 | 0.003373 | 0.019046 | 0.017505 | 112.0345
58 | 348 | 0.0052 | 0.0052 | 0.1952 | 0 | 0 | 0.06649 | 0.0034897 | 0.0034897 | 0.019705 | 0.018129 | 118.5609
59 | 354 | 0.0053 | 0.0053 | 0.2005 | 0 | 0 | 0.070097 | 0.0036072 | 0.0036072 | 0.020368 | 0.018765 | 125.3162
60 | 360 | 0.0055 | 0.0055 | 0.206 | 0 | 0 | 0.073892 | 0.0037947 | 0.0037947 | 0.021427 | 0.019476 | 132.3276
61 | 366 | 0.006 | 0.006 | 0.212 | 0 | 0 | 0.078088 | 0.0041966 | 0.0041966 | 0.023697 | 0.020505 | 139.7092
62 | 372 | 0.0061 | 0.0061 | 0.2181 | 0 | 0 | 0.082413 | 0.0043248 | 0.0043248 | 0.02442 | 0.021689 | 147.5174
63 | 378 | 0.0062 | 0.0062 | 0.2243 | 0 | 0 | 0.086866 | 0.0044529 | 0.0044529 | 0.025144 | 0.02272 | 155.6967
64 | 384 | 0.0063 | 0.0063 | 0.2306 | 0 | 0 | 0.091447 | 0.0045811 | 0.0045811 | 0.025868 | 0.023649 | 164.2103
65 | 390 | 0.0064 | 0.0064 | 0.237 | 0 | 0 | 0.096156 | 0.0047092 | 0.0047092 | 0.026591 | 0.024509 | 173.0336
66 | 396 | 0.0059 | 0.0059 | 0.2429 | 0 | 0 | 0.10054 | 0.0043885 | 0.0043885 | 0.02478 | 0.024901 | 181.998
67 | 402 | 0.0059 | 0.0059 | 0.2488 | 2.0919e-06 | 2.0919e-06 | 0.10498 | 0.0044318 | 0.0044318 | 0.025025 | 0.024902 | 190.9627
68 | 408 | 0.0061 | 0.0061 | 0.2549 | 4.7785e-05 | 4.5693e-05 | 0.1096 | 0.0046256 | 0.0046256 | 0.026119 | 0.025125 | 200.0077
69 | 414 | 0.0064 | 0.0064 | 0.2613 | 0.00015924 | 0.00011146 | 0.1145 | 0.0048986 | 0.0048986 | 0.027661 | 0.025713 | 209.2646
70 | 420 | 0.0067 | 0.0067 | 0.268 | 0.00034455 | 0.0001853 | 0.11968 | 0.005176 | 0.005176 | 0.029227 | 0.026624 | 218.849
71 | 426 | 0.0072 | 0.0072 | 0.2752 | 0.00062067 | 0.00027612 | 0.12529 | 0.0056142 | 0.0056142 | 0.031701 | 0.027904 | 228.8944
72 | 432 | 0.0077 | 0.0077 | 0.2829 | 0.0010027 | 0.00038206 | 0.13135 | 0.0060607 | 0.0060607 | 0.034223 | 0.02959 | 239.5467
73 | 438 | 0.0083 | 0.0083 | 0.2912 | 0.0015132 | 0.00051043 | 0.13795 | 0.0065951 | 0.0065951 | 0.037241 | 0.031637 | 250.9361
74 | 444 | 0.009 | 0.009 | 0.3002 | 0.00218 | 0.00066685 | 0.14517 | 0.0072204 | 0.0072204 | 0.040771 | 0.034093 | 263.2096
75 | 450 | 0.0098 | 0.0098 | 0.31 | 0.0030375 | 0.00085747 | 0.15311 | 0.0079391 | 0.0079391 | 0.04483 | 0.036996 | 276.5281
76 | 456 | 0.0214 | 0.0214 | 0.3314 | 0.0053714 | 0.0023339 | 0.1707 | 0.017593 | 0.017593 | 0.099341 | 0.048692 | 294.0572
77 | 462 | 0.0233 | 0.0233 | 0.3547 | 0.0086033 | 0.0032319 | 0.19021 | 0.019513 | 0.019513 | 0.11018 | 0.067382 | 318.3146
78 | 468 | 0.0241 | 0.0241 | 0.3788 | 0.012666 | 0.0040623 | 0.21074 | 0.020525 | 0.020525 | 0.1159 | 0.082601 | 348.051
79 | 474 | 0.0238 | 0.0238 | 0.4026 | 0.017358 | 0.0046929 | 0.2313 | 0.020568 | 0.020568 | 0.11614 | 0.093741 | 381.7976
80 | 480 | 0.0224 | 0.0224 | 0.425 | 0.022363 | 0.0050046 | 0.2509 | 0.019597 | 0.019597 | 0.11066 | 0.10029 | 417.9035
81 | 486 | 0.0144 | 0.0144 | 0.4394 | 0.025868 | 0.0035054 | 0.26361 | 0.012708 | 0.012708 | 0.07176 | 0.097266 | 452.9193
82 | 492 | 0.0123 | 0.0123 | 0.4517 | 0.029035 | 0.0031667 | 0.27453 | 0.010918 | 0.010918 | 0.061649 | 0.087079 | 484.2677
83 | 498 | 0.0106 | 0.0106 | 0.4623 | 0.031888 | 0.0028532 | 0.28398 | 0.0094524 | 0.0094524 | 0.053375 | 0.077223 | 512.068
84 | 504 | 0.0093 | 0.0093 | 0.4716 | 0.034484 | 0.0025959 | 0.29231 | 0.0083247 | 0.0083247 | 0.047007 | 0.068212 | 536.6244
85 | 510 | 0.0084 | 0.0084 | 0.48 | 0.036902 | 0.0024177 | 0.29985 | 0.0075433 | 0.0075433 | 0.042595 | 0.060408 | 558.3714
86 | 516 | 0.009 | 0.009 | 0.489 | 0.039568 | 0.0026658 | 0.30796 | 0.0081066 | 0.0081066 | 0.045775 | 0.055001 | 578.1717
87 | 522 | 0.0085 | 0.0085 | 0.4975 | 0.042156 | 0.0025882 | 0.31563 | 0.0076786 | 0.0076786 | 0.043358 | 0.051523 | 596.7198
88 | 528 | 0.008 | 0.008 | 0.5055 | 0.044653 | 0.0024973 | 0.32288 | 0.007246 | 0.007246 | 0.040916 | 0.048394 | 614.1417
89 | 534 | 0.0075 | 0.0075 | 0.513 | 0.047048 | 0.0023945 | 0.32969 | 0.0068093 | 0.0068093 | 0.03845 | 0.04549 | 630.5183
90 | 540 | 0.007 | 0.007 | 0.52 | 0.049328 | 0.0022807 | 0.33606 | 0.006369 | 0.006369 | 0.035964 | 0.042729 | 645.9008
91 | 546 | 0.0066 | 0.0066 | 0.5266 | 0.051519 | 0.0021903 | 0.34208 | 0.0060168 | 0.0060168 | 0.033975 | 0.040143 | 660.3522
92 | 552 | 0.0063 | 0.0063 | 0.5329 | 0.053645 | 0.0021264 | 0.34783 | 0.0057536 | 0.0057536 | 0.032489 | 0.037839 | 673.9742
93 | 558 | 0.006 | 0.006 | 0.5389 | 0.055702 | 0.0020572 | 0.35332 | 0.0054888 | 0.0054888 | 0.030993 | 0.035806 | 686.8645
94 | 564 | 0.0057 | 0.0057 | 0.5446 | 0.057685 | 0.0019829 | 0.35854 | 0.0052224 | 0.0052224 | 0.029489 | 0.033951 | 699.087
95 | 570 | 0.0054 | 0.0054 | 0.55 | 0.059589 | 0.0019039 | 0.36349 | 0.0049545 | 0.0049545 | 0.027977 | 0.032212 | 710.6833
96 | 576 | 0.0056 | 0.0056 | 0.5556 | 0.061589 | 0.0020003 | 0.36864 | 0.0051451 | 0.0051451 | 0.029053 | 0.030979 | 721.8359
97 | 582 | 0.0056 | 0.0056 | 0.5612 | 0.063615 | 0.0020263 | 0.37379 | 0.0051522 | 0.0051522 | 0.029092 | 0.030344 | 732.7597
98 | 588 | 0.0054 | 0.0054 | 0.5666 | 0.065594 | 0.0019783 | 0.37877 | 0.0049747 | 0.0049747 | 0.02809 | 0.02976 | 743.4732
99 | 594 | 0.0052 | 0.0052 | 0.5718 | 0.067521 | 0.0019274 | 0.38356 | 0.0047963 | 0.0047963 | 0.027083 | 0.029035 | 753.9259
100 | 600 | 0.0052 | 0.0052 | 0.577 | 0.06947 | 0.0019491 | 0.38836 | 0.004802 | 0.004802 | 0.027115 | 0.02839 | 764.1463
101 | 606 | 0.005 | 0.005 | 0.582 | 0.071365 | 0.0018945 | 0.39299 | 0.0046225 | 0.0046225 | 0.026102 | 0.027796 | 774.1529
102 | 612 | 0.0048 | 0.0048 | 0.5868 | 0.073202 | 0.0018372 | 0.39743 | 0.0044424 | 0.0044424 | 0.025085 | 0.027062 | 783.8952
103 | 618 | 0.0048 | 0.0048 | 0.5916 | 0.075057 | 0.0018552 | 0.40188 | 0.0044469 | 0.0044469 | 0.02511 | 0.026407 | 793.4017
104 | 624 | 0.0048 | 0.0048 | 0.5964 | 0.07693 | 0.0018731 | 0.40633 | 0.0044514 | 0.0044514 | 0.025135 | 0.025979 | 802.7541
105 | 630 | 0.0046 | 0.0046 | 0.601 | 0.078742 | 0.0018116 | 0.4106 | 0.00427 | 0.00427 | 0.024111 | 0.025527 | 811.9439
106 | 636 | 0.0048 | 0.0048 | 0.6058 | 0.080649 | 0.0019075 | 0.41506 | 0.0044599 | 0.0044599 | 0.025183 | 0.025234 | 821.0281
107 | 642 | 0.0046 | 0.0046 | 0.6104 | 0.082494 | 0.0018443 | 0.41934 | 0.004278 | 0.004278 | 0.024156 | 0.025046 | 830.0446
108 | 648 | 0.0046 | 0.0046 | 0.615 | 0.084354 | 0.0018601 | 0.42362 | 0.0042818 | 0.0042818 | 0.024178 | 0.024753 | 838.9557
109 | 654 | 0.0046 | 0.0046 | 0.6196 | 0.08623 | 0.0018758 | 0.4279 | 0.0042856 | 0.0042856 | 0.024199 | 0.024565 | 847.799
110 | 660 | 0.0044 | 0.0044 | 0.624 | 0.088038 | 0.0018088 | 0.43201 | 0.0041027 | 0.0041027 | 0.023166 | 0.024271 | 856.5365
111 | 666 | 0.0044 | 0.0044 | 0.6284 | 0.089861 | 0.0018229 | 0.43611 | 0.004106 | 0.004106 | 0.023185 | 0.023906 | 865.1426
112 | 672 | 0.0042 | 0.0042 | 0.6326 | 0.091614 | 0.0017531 | 0.44003 | 0.0039224 | 0.0039224 | 0.022148 | 0.023493 | 873.6
113 | 678 | 0.0042 | 0.0042 | 0.6368 | 0.09338 | 0.0017657 | 0.44396 | 0.0039253 | 0.0039253 | 0.022165 | 0.023047 | 881.897
114 | 684 | 0.0042 | 0.0042 | 0.641 | 0.095158 | 0.0017783 | 0.44789 | 0.0039281 | 0.0039281 | 0.022181 | 0.022756 | 890.0891
115 | 690 | 0.004 | 0.004 | 0.645 | 0.096863 | 0.0017052 | 0.45163 | 0.0037437 | 0.0037437 | 0.02114 | 0.022391 | 898.1497
116 | 696 | 0.0039 | 0.0039 | 0.6489 | 0.098537 | 0.0016733 | 0.45528 | 0.0036526 | 0.0036526 | 0.020625 | 0.021888 | 906.0293
117 | 702 | 0.0038 | 0.0038 | 0.6527 | 0.10018 | 0.0016406 | 0.45885 | 0.0035612 | 0.0035612 | 0.020109 | 0.021381 | 913.7264
118 | 708 | 0.0038 | 0.0038 | 0.6565 | 0.10183 | 0.0016506 | 0.46241 | 0.0035634 | 0.0035634 | 0.020121 | 0.020959 | 921.2716
119 | 714 | 0.0038 | 0.0038 | 0.6603 | 0.10349 | 0.0016605 | 0.46597 | 0.0035656 | 0.0035656 | 0.020134 | 0.020682 | 928.7171
120 | 720 | 0.0037 | 0.0037 | 0.664 | 0.10511 | 0.0016262 | 0.46945 | 0.0034738 | 0.0034738 | 0.019615 | 0.020413 | 936.0656
121 | 726 | 0.0037 | 0.0037 | 0.6677 | 0.10675 | 0.0016355 | 0.47292 | 0.0034758 | 0.0034758 | 0.019627 | 0.020149 | 943.3192
122 | 732 | 0.0038 | 0.0038 | 0.6715 | 0.10844 | 0.0016893 | 0.4765 | 0.0035718 | 0.0035718 | 0.020169 | 0.020065 | 950.5427
123 | 738 | 0.0038 | 0.0038 | 0.6753 | 0.11014 | 0.0016989 | 0.48007 | 0.0035739 | 0.0035739 | 0.020181 | 0.020102 | 957.7793
124 | 744 | 0.0038 | 0.0038 | 0.6791 | 0.11185 | 0.0017085 | 0.48365 | 0.0035759 | 0.0035759 | 0.020192 | 0.02013 | 965.0261
125 | 750 | 0.0039 | 0.0039 | 0.683 | 0.11361 | 0.0017633 | 0.48732 | 0.0036721 | 0.0036721 | 0.020735 | 0.020241 | 972.3129
126 | 756 | 0.0036 | 0.0036 | 0.6866 | 0.11525 | 0.0016365 | 0.49071 | 0.0033915 | 0.0033915 | 0.019151 | 0.020142 | 979.564
127 | 762 | 0.0037 | 0.0037 | 0.6903 | 0.11694 | 0.0016908 | 0.4942 | 0.0034876 | 0.0034876 | 0.019693 | 0.019902 | 986.7287
128 | 768 | 0.0036 | 0.0036 | 0.6939 | 0.11859 | 0.0016536 | 0.49759 | 0.0033951 | 0.0033951 | 0.019171 | 0.019745 | 993.8369
129 | 774 | 0.0035 | 0.0035 | 0.6974 | 0.12021 | 0.0016156 | 0.50089 | 0.0033024 | 0.0033024 | 0.018648 | 0.019467 | 1000.8449
130 | 780 | 0.0036 | 0.0036 | 0.701 | 0.12188 | 0.0016699 | 0.50429 | 0.0033984 | 0.0033984 | 0.01919 | 0.019284 | 1007.7871
131 | 786 | 0.0037 | 0.0037 | 0.7047 | 0.1236 | 0.0017248 | 0.50779 | 0.0034946 | 0.0034946 | 0.019733 | 0.019343 | 1014.7506
132 | 792 | 0.0037 | 0.0037 | 0.7084 | 0.12533 | 0.0017334 | 0.51128 | 0.0034963 | 0.0034963 | 0.019743 | 0.019475 | 1021.7615
133 | 798 | 0.0036 | 0.0036 | 0.712 | 0.12703 | 0.0016948 | 0.51469 | 0.0034035 | 0.0034035 | 0.019218 | 0.019477 | 1028.773
134 | 804 | 0.0035 | 0.0035 | 0.7155 | 0.12869 | 0.0016554 | 0.518 | 0.0033105 | 0.0033105 | 0.018693 | 0.019303 | 1035.7221
135 | 810 | 0.0035 | 0.0035 | 0.719 | 0.13035 | 0.001663 | 0.52131 | 0.003312 | 0.003312 | 0.018702 | 0.019101 | 1042.5984
136 | 816 | 0.0035 | 0.0035 | 0.7225 | 0.13202 | 0.0016705 | 0.52462 | 0.0033135 | 0.0033135 | 0.01871 | 0.018969 | 1049.4274
137 | 822 | 0.0034 | 0.0034 | 0.7259 | 0.13365 | 0.0016299 | 0.52784 | 0.0032202 | 0.0032202 | 0.018183 | 0.018795 | 1056.1936
138 | 828 | 0.0034 | 0.0034 | 0.7293 | 0.13529 | 0.0016369 | 0.53106 | 0.0032216 | 0.0032216 | 0.018191 | 0.018593 | 1062.887
139 | 834 | 0.0033 | 0.0033 | 0.7326 | 0.13688 | 0.0015955 | 0.53419 | 0.0031281 | 0.0031281 | 0.017663 | 0.018371 | 1069.5004
140 | 840 | 0.0034 | 0.0034 | 0.736 | 0.13853 | 0.0016506 | 0.53742 | 0.0032242 | 0.0032242 | 0.018206 | 0.018225 | 1076.0616
141 | 846 | 0.0034 | 0.0034 | 0.7394 | 0.14019 | 0.0016575 | 0.54064 | 0.0032255 | 0.0032255 | 0.018214 | 0.01822 | 1082.6209
142 | 852 | 0.0034 | 0.0034 | 0.7428 | 0.14185 | 0.0016644 | 0.54387 | 0.0032269 | 0.0032269 | 0.018221 | 0.018219 | 1089.1798
143 | 858 | 0.0033 | 0.0033 | 0.7461 | 0.14348 | 0.0016219 | 0.547 | 0.0031332 | 0.0031332 | 0.017692 | 0.018132 | 1095.7072
144 | 864 | 0.0034 | 0.0034 | 0.7495 | 0.14515 | 0.0016777 | 0.55023 | 0.0032294 | 0.0032294 | 0.018235 | 0.018076 | 1102.2145
145 | 870 | 0.0033 | 0.0033 | 0.7528 | 0.14679 | 0.0016348 | 0.55337 | 0.0031356 | 0.0031356 | 0.017706 | 0.018041 | 1108.7091
146 | 876 | 0.0033 | 0.0033 | 0.7561 | 0.14843 | 0.0016411 | 0.5565 | 0.0031368 | 0.0031368 | 0.017712 | 0.01793 | 1115.164
147 | 882 | 0.0033 | 0.0033 | 0.7594 | 0.15008 | 0.0016474 | 0.55964 | 0.003138 | 0.003138 | 0.017719 | 0.017859 | 1121.5931
148 | 888 | 0.0033 | 0.0033 | 0.7627 | 0.15173 | 0.0016536 | 0.56278 | 0.0031391 | 0.0031391 | 0.017726 | 0.017813 | 1128.0059
149 | 894 | 0.0033 | 0.0033 | 0.766 | 0.15339 | 0.0016598 | 0.56592 | 0.0031403 | 0.0031403 | 0.017732 | 0.017785 | 1134.4085
150 | 900 | 0.0032 | 0.0032 | 0.7692 | 0.15501 | 0.0016154 | 0.56897 | 0.0030462 | 0.0030462 | 0.017201 | 0.017679 | 1140.7729
151 | 906 | 0.0033 | 0.0033 | 0.7725 | 0.15668 | 0.0016719 | 0.57211 | 0.0031425 | 0.0031425 | 0.017745 | 0.01761 | 1147.1125
152 | 912 | 0.0032 | 0.0032 | 0.7757 | 0.1583 | 0.001627 | 0.57516 | 0.0030483 | 0.0030483 | 0.017213 | 0.017566 | 1153.4364
153 | 918 | 0.0032 | 0.0032 | 0.7789 | 0.15994 | 0.0016327 | 0.57821 | 0.0030493 | 0.0030493 | 0.017219 | 0.017449 | 1159.7182
154 | 924 | 0.0032 | 0.0032 | 0.7821 | 0.16158 | 0.0016384 | 0.58126 | 0.0030504 | 0.0030504 | 0.017224 | 0.017373 | 1165.9727
155 | 930 | 0.0032 | 0.0032 | 0.7853 | 0.16322 | 0.001644 | 0.58431 | 0.0030514 | 0.0030514 | 0.01723 | 0.017325 | 1172.2096
156 | 936 | 0.0032 | 0.0032 | 0.7885 | 0.16487 | 0.0016496 | 0.58736 | 0.0030524 | 0.0030524 | 0.017236 | 0.017294 | 1178.4355
157 | 942 | 0.0031 | 0.0031 | 0.7916 | 0.16647 | 0.0016034 | 0.59032 | 0.0029579 | 0.0029579 | 0.016702 | 0.017186 | 1184.6224
158 | 948 | 0.0031 | 0.0031 | 0.7947 | 0.16808 | 0.0016086 | 0.59328 | 0.0029589 | 0.0029589 | 0.016708 | 0.017026 | 1190.7516
159 | 954 | 0.0032 | 0.0032 | 0.7979 | 0.16975 | 0.0016659 | 0.59633 | 0.0030553 | 0.0030553 | 0.017252 | 0.01701 | 1196.8753
160 | 960 | 0.0031 | 0.0031 | 0.801 | 0.17137 | 0.0016191 | 0.59929 | 0.0029607 | 0.0029607 | 0.016718 | 0.017002 | 1202.9959
161 | 966 | 0.0031 | 0.0031 | 0.8041 | 0.17299 | 0.0016242 | 0.60226 | 0.0029616 | 0.0029616 | 0.016723 | 0.016908 | 1209.0829
162 | 972 | 0.003 | 0.003 | 0.8071 | 0.17457 | 0.0015767 | 0.60512 | 0.0028669 | 0.0028669 | 0.016188 | 0.016757 | 1215.1155
163 | 978 | 0.0031 | 0.0031 | 0.8102 | 0.1762 | 0.0016342 | 0.60809 | 0.0029633 | 0.0029633 | 0.016733 | 0.016658 | 1221.1125
164 | 984 | 0.003 | 0.003 | 0.8132 | 0.17779 | 0.0015863 | 0.61096 | 0.0028686 | 0.0028686 | 0.016198 | 0.016594 | 1227.0864
165 | 990 | 0.0031 | 0.0031 | 0.8163 | 0.17943 | 0.0016441 | 0.61392 | 0.002965 | 0.002965 | 0.016742 | 0.016553 | 1233.0454
166 | 996 | 0.003 | 0.003 | 0.8193 | 0.18103 | 0.0015958 | 0.61679 | 0.0028702 | 0.0028702 | 0.016207 | 0.016527 | 1238.995
167 | 1002 | 0.003 | 0.003 | 0.8223 | 0.18263 | 0.0016005 | 0.61966 | 0.002871 | 0.002871 | 0.016211 | 0.016421 | 1244.9065
168 | 1008 | 0.0029 | 0.0029 | 0.8252 | 0.18418 | 0.0015515 | 0.62244 | 0.002776 | 0.002776 | 0.015675 | 0.016262 | 1250.7607
169 | 1014 | 0.003 | 0.003 | 0.8282 | 0.18579 | 0.0016096 | 0.62531 | 0.0028725 | 0.0028725 | 0.01622 | 0.016157 | 1256.5772
170 | 1020 | 0.003 | 0.003 | 0.8312 | 0.1874 | 0.0016141 | 0.62818 | 0.0028733 | 0.0028733 | 0.016224 | 0.016179 | 1262.4016
171 | 1026 | 0.0029 | 0.0029 | 0.8341 | 0.18897 | 0.0015647 | 0.63096 | 0.0027782 | 0.0027782 | 0.015688 | 0.016105 | 1268.1992
172 | 1032 | 0.0029 | 0.0029 | 0.837 | 0.19054 | 0.0015689 | 0.63374 | 0.0027789 | 0.0027789 | 0.015692 | 0.015966 | 1273.9471
173 | 1038 | 0.0029 | 0.0029 | 0.8399 | 0.19211 | 0.0015731 | 0.63652 | 0.0027796 | 0.0027796 | 0.015696 | 0.015875 | 1279.6622
174 | 1044 | 0.0029 | 0.0029 | 0.8428 | 0.19369 | 0.0015773 | 0.6393 | 0.0027803 | 0.0027803 | 0.0157 | 0.015816 | 1285.356
175 | 1050 | 0.0029 | 0.0029 | 0.8457 | 0.19527 | 0.0015815 | 0.64208 | 0.002781 | 0.002781 | 0.015703 | 0.015778 | 1291.0361
176 | 1056 | 0.0029 | 0.0029 | 0.8486 | 0.19685 | 0.0015857 | 0.64486 | 0.0027817 | 0.0027817 | 0.015707 | 0.015754 | 1296.7074
177 | 1062 | 0.0028 | 0.0028 | 0.8514 | 0.19839 | 0.0015349 | 0.64755 | 0.0026864 | 0.0026864 | 0.015169 | 0.015649 | 1302.3409
178 | 1068 | 0.0028 | 0.0028 | 0.8542 | 0.19993 | 0.0015388 | 0.65024 | 0.002687 | 0.002687 | 0.015173 | 0.015489 | 1307.9171
179 | 1074 | 0.0028 | 0.0028 | 0.857 | 0.20147 | 0.0015426 | 0.65292 | 0.0026877 | 0.0026877 | 0.015176 | 0.015384 | 1313.4555
180 | 1080 | 0.0028 | 0.0028 | 0.8598 | 0.20302 | 0.0015464 | 0.65561 | 0.0026883 | 0.0026883 | 0.01518 | 0.015316 | 1318.9692
181 | 1086 | 0.0028 | 0.0028 | 0.8626 | 0.20457 | 0.0015502 | 0.6583 | 0.0026889 | 0.0026889 | 0.015183 | 0.015271 | 1324.4667
182 | 1092 | 0.0028 | 0.0028 | 0.8654 | 0.20612 | 0.001554 | 0.66099 | 0.0026895 | 0.0026895 | 0.015187 | 0.015242 | 1329.9539
183 | 1098 | 0.0027 | 0.0027 | 0.8681 | 0.20762 | 0.001502 | 0.66358 | 0.002594 | 0.002594 | 0.014647 | 0.015134 | 1335.4021
184 | 1104 | 0.0028 | 0.0028 | 0.8709 | 0.20918 | 0.0015613 | 0.66628 | 0.0026907 | 0.0026907 | 0.015193 | 0.015063 | 1340.8247
185 | 1110 | 0.0027 | 0.0027 | 0.8736 | 0.21069 | 0.0015091 | 0.66887 | 0.0025951 | 0.0025951 | 0.014654 | 0.015016 | 1346.2306
186 | 1116 | 0.0027 | 0.0027 | 0.8763 | 0.21221 | 0.0015126 | 0.67147 | 0.0025957 | 0.0025957 | 0.014657 | 0.014896 | 1351.5931
187 | 1122 | 0.0027 | 0.0027 | 0.879 | 0.21372 | 0.001516 | 0.67406 | 0.0025962 | 0.0025962 | 0.01466 | 0.014817 | 1356.9272
188 | 1128 | 0.0027 | 0.0027 | 0.8817 | 0.21524 | 0.0015194 | 0.67666 | 0.0025967 | 0.0025967 | 0.014663 | 0.014765 | 1362.2426
189 | 1134 | 0.0027 | 0.0027 | 0.8844 | 0.21676 | 0.0015228 | 0.67926 | 0.0025973 | 0.0025973 | 0.014666 | 0.014732 | 1367.5459
190 | 1140 | 0.0026 | 0.0026 | 0.887 | 0.21823 | 0.0014696 | 0.68176 | 0.0025016 | 0.0025016 | 0.014126 | 0.01462 | 1372.809
191 | 1146 | 0.0026 | 0.0026 | 0.8896 | 0.21971 | 0.0014727 | 0.68426 | 0.0025021 | 0.0025021 | 0.014128 | 0.014455 | 1378.0129
192 | 1152 | 0.0027 | 0.0027 | 0.8923 | 0.22124 | 0.0015327 | 0.68686 | 0.0025988 | 0.0025988 | 0.014675 | 0.014437 | 1383.2104
193 | 1158 | 0.0026 | 0.0026 | 0.8949 | 0.22272 | 0.0014791 | 0.68936 | 0.0025031 | 0.0025031 | 0.014134 | 0.014426 | 1388.4039
194 | 1164 | 0.0025 | 0.0025 | 0.8974 | 0.22414 | 0.0014251 | 0.69177 | 0.0024072 | 0.0024072 | 0.013593 | 0.014239 | 1393.5299
195 | 1170 | 0.0026 | 0.0026 | 0.9 | 0.22563 | 0.0014851 | 0.69427 | 0.002504 | 0.002504 | 0.014139 | 0.014114 | 1398.6111
196 | 1176 | 0.0026 | 0.0026 | 0.9026 | 0.22712 | 0.0014882 | 0.69678 | 0.0025044 | 0.0025044 | 0.014142 | 0.014123 | 1403.6954
197 | 1182 | 0.0025 | 0.0025 | 0.9051 | 0.22855 | 0.0014338 | 0.69919 | 0.0024086 | 0.0024086 | 0.0136 | 0.014039 | 1408.7495
198 | 1188 | 0.0025 | 0.0025 | 0.9076 | 0.22999 | 0.0014367 | 0.7016 | 0.002409 | 0.002409 | 0.013603 | 0.013893 | 1413.751
199 | 1194 | 0.0025 | 0.0025 | 0.9101 | 0.23143 | 0.0014395 | 0.704 | 0.0024094 | 0.0024094 | 0.013605 | 0.013797 | 1418.7179
200 | 1200 | 0.0025 | 0.0025 | 0.9126 | 0.23287 | 0.0014422 | 0.70641 | 0.0024098 | 0.0024098 | 0.013608 | 0.013733 | 1423.6619
201 | 1206 | 0.0025 | 0.0025 | 0.9151 | 0.23431 | 0.001445 | 0.70882 | 0.0024103 | 0.0024103 | 0.01361 | 0.013692 | 1428.5909
202 | 1212 | 0.0025 | 0.0025 | 0.9176 | 0.23576 | 0.0014478 | 0.71124 | 0.0024107 | 0.0024107 | 0.013612 | 0.013665 | 1433.5103
203 | 1218 | 0.0024 | 0.0024 | 0.92 | 0.23715 | 0.0013925 | 0.71355 | 0.0023146 | 0.0023146 | 0.01307 | 0.013557 | 1438.3908
204 | 1224 | 0.0025 | 0.0025 | 0.9225 | 0.23861 | 0.0014532 | 0.71596 | 0.0024115 | 0.0024115 | 0.013617 | 0.013486 | 1443.2457
205 | 1230 | 0.0024 | 0.0024 | 0.9249 | 0.24001 | 0.0013976 | 0.71828 | 0.0023154 | 0.0023154 | 0.013074 | 0.013439 | 1448.0837
206 | 1236 | 0.0024 | 0.0024 | 0.9273 | 0.24141 | 0.0014001 | 0.72059 | 0.0023158 | 0.0023158 | 0.013076 | 0.013318 | 1452.8781
207 | 1242 | 0.0024 | 0.0024 | 0.9297 | 0.24281 | 0.0014026 | 0.72291 | 0.0023161 | 0.0023161 | 0.013078 | 0.013238 | 1457.6437
208 | 1248 | 0.0024 | 0.0024 | 0.9321 | 0.24421 | 0.0014051 | 0.72523 | 0.0023165 | 0.0023165 | 0.013081 | 0.013185 | 1462.3902
209 | 1254 | 0.0023 | 0.0023 | 0.9344 | 0.24556 | 0.0013489 | 0.72745 | 0.0022203 | 0.0022203 | 0.012537 | 0.01306 | 1467.0917
210 | 1260 | 0.0024 | 0.0024 | 0.9368 | 0.24697 | 0.00141 | 0.72976 | 0.0023172 | 0.0023172 | 0.013085 | 0.012977 | 1471.7633
211 | 1266 | 0.0023 | 0.0023 | 0.9391 | 0.24833 | 0.0013535 | 0.73198 | 0.002221 | 0.002221 | 0.012541 | 0.012922 | 1476.4153
212 | 1272 | 0.0023 | 0.0023 | 0.9414 | 0.24968 | 0.0013558 | 0.73421 | 0.0022213 | 0.0022213 | 0.012543 | 0.012795 | 1481.0217
213 | 1278 | 0.0023 | 0.0023 | 0.9437 | 0.25104 | 0.0013581 | 0.73643 | 0.0022217 | 0.0022217 | 0.012545 | 0.012712 | 1485.5979
214 | 1284 | 0.0023 | 0.0023 | 0.946 | 0.2524 | 0.0013603 | 0.73865 | 0.002222 | 0.002222 | 0.012547 | 0.012656 | 1490.1542
215 | 1290 | 0.0022 | 0.0022 | 0.9482 | 0.2537 | 0.0013032 | 0.74077 | 0.0021257 | 0.0021257 | 0.012003 | 0.012529 | 1494.6648
216 | 1296 | 0.0023 | 0.0023 | 0.9505 | 0.25507 | 0.0013646 | 0.743 | 0.0022226 | 0.0022226 | 0.01255 | 0.012445 | 1499.145
217 | 1302 | 0.0022 | 0.0022 | 0.9527 | 0.25638 | 0.0013074 | 0.74512 | 0.0021263 | 0.0021263 | 0.012006 | 0.01239 | 1503.6052
218 | 1308 | 0.0023 | 0.0023 | 0.955 | 0.25774 | 0.001369 | 0.74735 | 0.0022232 | 0.0022232 | 0.012554 | 0.012353 | 1508.0523
219 | 1314 | 0.0022 | 0.0022 | 0.9572 | 0.25906 | 0.0013115 | 0.74947 | 0.0021269 | 0.0021269 | 0.01201 | 0.012329 | 1512.4908
220 | 1320 | 0.0022 | 0.0022 | 0.9594 | 0.26037 | 0.0013135 | 0.7516 | 0.0021272 | 0.0021272 | 0.012011 | 0.012223 | 1516.8911
221 | 1326 | 0.0021 | 0.0021 | 0.9615 | 0.26162 | 0.0012557 | 0.75363 | 0.0020307 | 0.0020307 | 0.011467 | 0.012062 | 1521.2334
222 | 1332 | 0.0022 | 0.0022 | 0.9637 | 0.26294 | 0.0013174 | 0.75576 | 0.0021277 | 0.0021277 | 0.012014 | 0.011955 | 1525.5371
223 | 1338 | 0.0021 | 0.0021 | 0.9658 | 0.2642 | 0.0012594 | 0.75779 | 0.0020313 | 0.0020313 | 0.01147 | 0.011884 | 1529.8153
224 | 1344 | 0.0022 | 0.0022 | 0.968 | 0.26552 | 0.0013213 | 0.75992 | 0.0021283 | 0.0021283 | 0.012018 | 0.011837 | 1534.0766
225 | 1350 | 0.0021 | 0.0021 | 0.9701 | 0.26679 | 0.0012631 | 0.76195 | 0.0020318 | 0.0020318 | 0.011473 | 0.011807 | 1538.327
226 | 1356 | 0.0021 | 0.0021 | 0.9722 | 0.26805 | 0.0012649 | 0.76398 | 0.002032 | 0.002032 | 0.011474 | 0.011696 | 1542.5374
227 | 1362 | 0.0021 | 0.0021 | 0.9743 | 0.26932 | 0.0012667 | 0.76601 | 0.0020323 | 0.0020323 | 0.011476 | 0.011622 | 1546.7213
228 | 1368 | 0.0021 | 0.0021 | 0.9764 | 0.27059 | 0.0012684 | 0.76805 | 0.0020325 | 0.0020325 | 0.011477 | 0.011573 | 1550.8877
229 | 1374 | 0.002 | 0.002 | 0.9784 | 0.2718 | 0.0012097 | 0.76998 | 0.001936 | 0.001936 | 0.010932 | 0.01145 | 1555.0099
230 | 1380 | 0.002 | 0.002 | 0.9804 | 0.27301 | 0.0012113 | 0.77192 | 0.0019362 | 0.0019362 | 0.010933 | 0.011278 | 1559.0699
231 | 1386 | 0.0021 | 0.0021 | 0.9825 | 0.27428 | 0.0012736 | 0.77395 | 0.0020333 | 0.0020333 | 0.011481 | 0.011254 | 1563.1214
232 | 1392 | 0.002 | 0.002 | 0.9845 | 0.2755 | 0.0012146 | 0.77589 | 0.0019367 | 0.0019367 | 0.010936 | 0.011239 | 1567.1674
233 | 1398 | 0.002 | 0.002 | 0.9865 | 0.27671 | 0.0012162 | 0.77783 | 0.0019369 | 0.0019369 | 0.010937 | 0.011138 | 1571.1771
234 | 1404 | 0.0019 | 0.0019 | 0.9884 | 0.27787 | 0.0011568 | 0.77967 | 0.0018402 | 0.0018402 | 0.010391 | 0.01098 | 1575.1299
235 | 1410 | 0.002 | 0.002 | 0.9904 | 0.27909 | 0.0012193 | 0.7816 | 0.0019373 | 0.0019373 | 0.010939 | 0.010875 | 1579.045
236 | 1416 | 0.002 | 0.002 | 0.9924 | 0.28031 | 0.0012208 | 0.78354 | 0.0019375 | 0.0019375 | 0.010941 | 0.010897 | 1582.9678
237 | 1422 | 0.0019 | 0.0019 | 0.9943 | 0.28147 | 0.0011612 | 0.78538 | 0.0018408 | 0.0018408 | 0.010395 | 0.01082 | 1586.8631
238 | 1428 | 0.0019 | 0.0019 | 0.9962 | 0.28263 | 0.0011627 | 0.78722 | 0.001841 | 0.001841 | 0.010396 | 0.010679 | 1590.7074
239 | 1434 | 0.0019 | 0.0019 | 0.9981 | 0.2838 | 0.0011641 | 0.78906 | 0.0018412 | 0.0018412 | 0.010397 | 0.010585 | 1594.5179
240 | 1440 | 0.0019 | 0.0019 | 1 | 0.28496 | 0.0011655 | 0.79091 | 0.0018414 | 0.0018414 | 0.010398 | 0.010522 | 1598.3058
#DIV/0!
0.040816 (12): 0.10029 | #DIV/0!

## Flow Control -Post
Post-Construction Flow Control Calculations, Design Storm is a 10 yr event
Enter data into yellow highlighted cells.
Total Area | 0.56 | acres
Rainfall P | 3 | inches (10-yr, 24 hr event)
Time Step | 6 | minutes
Tc | 15 | Time of Concentration
w | 0.16667 | routing constant
Pervious Area |  |  |  | Impervious Area |  |  |  | Peak Flow | 0.34402 | cfs
Area | 0 | acres |  | Area | 0.56 | acres |  | 24 Hour Runoff | 5598.2087 | cf |  |  | 0.086392
Curve No. | 89 |  |  | Curve No. | 98 | [7 empty] | 0.032397
S | 1.236 |  |  | S | 0.20408
0.2S | 0.24719 |  |  | 0.2S | 0.040816
(1) | (2) | (3) | (4) | (5) | (6) | (7) | (8) | (9) | (10) | (11) | (12)
Time | Time | Rainfall | Incremental | Accumulated | PERVIOUS |  | IMPERVIOUS |  | Total | Instant | Design | Total
Increment | (minutes) | Dist. (fraction) | Rainfall | Rainfall | Accumulated | Incremental | Accumulated | Incremental | Runoff | Flowrate | Flowrate | Runoff
|  |  | (inches) | (inches) | Runoff | Runoff | Runoff | Runoff | (inches) | (cfs) | (cfs) | (cf)
[5 empty] | (inches) | (inches) | (inches) | (inches)
0 | 0 |  | 0 | 0 | 0 | 0 | 0 | 0 | 0 | 0 | 0 | 0
1 | 6 | 0.0022 | 0.0066 | 0.0066 | 0 | 0 | 0 | 0 | 0 | 0 | 0 | 0
2 | 12 | 0.0021 | 0.0063 | 0.0129 | 0 | 0 | 0 | 0 | 0 | 0 | 0 | 0
3 | 18 | 0.002 | 0.006 | 0.0189 | 0 | 0 | 0 | 0 | 0 | 0 | 0 | 0
4 | 24 | 0.0019 | 0.0057 | 0.0246 | 0 | 0 | 0 | 0 | 0 | 0 | 0 | 0
5 | 30 | 0.0018 | 0.0054 | 0.03 | 0 | 0 | 0 | 0 | 0 | 0 | 0 | 0
6 | 36 | 0.0018 | 0.0054 | 0.0354 | 0 | 0 | 0 | 0 | 0 | 0 | 0 | 0
7 | 42 | 0.0019 | 0.0057 | 0.0411 | 0 | 0 | 3.9376e-07 | 3.9376e-07 | 3.9376e-07 | 2.2234e-06 | 3.7057e-07 | 0.00013341
8 | 48 | 0.002 | 0.006 | 0.0471 | 0 | 0 | 0.0001877 | 0.0001873 | 0.0001873 | 0.0010576 | 0.00017689 | 0.063813
9 | 54 | 0.0021 | 0.0063 | 0.0534 | 0 | 0 | 0.00073085 | 0.00054315 | 0.00054315 | 0.003067 | 0.00080536 | 0.35374
10 | 60 | 0.0022 | 0.0066 | 0.06 | 0 | 0 | 0.0016483 | 0.00091748 | 0.00091748 | 0.0051807 | 0.0019115 | 1.0419
11 | 66 | 0.0028 | 0.0084 | 0.0684 | 0 | 0 | 0.0032843 | 0.001636 | 0.001636 | 0.0092378 | 0.0036774 | 2.3658
12 | 72 | 0.0029 | 0.0087 | 0.0771 | 0 | 0 | 0.0054771 | 0.0021928 | 0.0021928 | 0.012382 | 0.0060549 | 4.5455
13 | 78 | 0.003 | 0.009 | 0.0861 | 0 | 0 | 0.0082233 | 0.0027462 | 0.0027462 | 0.015507 | 0.0086848 | 7.6721
14 | 84 | 0.0031 | 0.0093 | 0.0954 | 0 | 0 | 0.011518 | 0.003295 | 0.003295 | 0.018605 | 0.011475 | 11.8032
15 | 90 | 0.0032 | 0.0096 | 0.105 | 0 | 0 | 0.015356 | 0.003838 | 0.003838 | 0.021672 | 0.014363 | 16.9739
16 | 96 | 0.003 | 0.009 | 0.114 | 0 | 0 | 0.019317 | 0.0039605 | 0.0039605 | 0.022363 | 0.016915 | 23.0631
17 | 102 | 0.003 | 0.009 | 0.123 | 0 | 0 | 0.023594 | 0.0042773 | 0.0042773 | 0.024153 | 0.019029 | 29.9136
18 | 108 | 0.0029 | 0.0087 | 0.1317 | 0 | 0 | 0.028003 | 0.0044087 | 0.0044087 | 0.024895 | 0.020861 | 37.4234
19 | 114 | 0.0031 | 0.0093 | 0.141 | 0 | 0 | 0.032987 | 0.0049841 | 0.0049841 | 0.028144 | 0.022747 | 45.6122
20 | 120 | 0.003 | 0.009 | 0.15 | 0 | 0 | 0.038054 | 0.0050673 | 0.0050673 | 0.028614 | 0.024624 | 54.4769
21 | 126 | 0.0031 | 0.0093 | 0.1593 | 0 | 0 | 0.043521 | 0.0054668 | 0.0054668 | 0.030869 | 0.02633 | 63.9556
22 | 132 | 0.0032 | 0.0096 | 0.1689 | 0 | 0 | 0.049389 | 0.0058683 | 0.0058683 | 0.033136 | 0.028221 | 74.1151
23 | 138 | 0.0032 | 0.0096 | 0.1785 | 0 | 0 | 0.055467 | 0.0060779 | 0.0060779 | 0.03432 | 0.030057 | 84.9355
24 | 144 | 0.0033 | 0.0099 | 0.1884 | 0 | 0 | 0.061937 | 0.0064693 | 0.0064693 | 0.03653 | 0.031846 | 96.4001
25 | 150 | 0.0032 | 0.0096 | 0.198 | 0 | 0 | 0.068389 | 0.0064528 | 0.0064528 | 0.036437 | 0.033392 | 108.4212
26 | 156 | 0.0032 | 0.0096 | 0.2076 | 0 | 0 | 0.075005 | 0.0066157 | 0.0066157 | 0.037357 | 0.03456 | 120.8628
27 | 162 | 0.0032 | 0.0096 | 0.2172 | 0 | 0 | 0.081771 | 0.0067663 | 0.0067663 | 0.038207 | 0.035634 | 133.6911
28 | 168 | 0.0032 | 0.0096 | 0.2268 | 0 | 0 | 0.088677 | 0.0069058 | 0.0069058 | 0.038995 | 0.036623 | 146.8754
29 | 174 | 0.0032 | 0.0096 | 0.2364 | 0 | 0 | 0.095713 | 0.0070352 | 0.0070352 | 0.039726 | 0.037536 | 160.3882
30 | 180 | 0.0032 | 0.0096 | 0.246 | 0 | 0 | 0.10287 | 0.0071556 | 0.0071556 | 0.040405 | 0.038379 | 174.2046
31 | 186 | 0.0031 | 0.0093 | 0.2553 | 5.2856e-05 | 5.2856e-05 | 0.10991 | 0.0070389 | 0.0070389 | 0.039746 | 0.038944 | 188.2246
32 | 192 | 0.0032 | 0.0096 | 0.2649 | 0.00025015 | 0.0001973 | 0.11728 | 0.007369 | 0.007369 | 0.04161 | 0.039522 | 202.4526
33 | 198 | 0.0032 | 0.0096 | 0.2745 | 0.00059036 | 0.00034021 | 0.12474 | 0.0074668 | 0.0074668 | 0.042163 | 0.04031 | 216.9644
34 | 204 | 0.0032 | 0.0096 | 0.2841 | 0.0010702 | 0.00047988 | 0.1323 | 0.0075584 | 0.0075584 | 0.04268 | 0.041014 | 231.7294
35 | 210 | 0.0033 | 0.0099 | 0.294 | 0.0017081 | 0.00063785 | 0.14019 | 0.0078844 | 0.0078844 | 0.04452 | 0.041876 | 246.8047
36 | 216 | 0.0035 | 0.0105 | 0.3045 | 0.0025396 | 0.00083146 | 0.14864 | 0.0084554 | 0.0084554 | 0.047745 | 0.043295 | 262.3909
37 | 222 | 0.0035 | 0.0105 | 0.315 | 0.0035268 | 0.0009872 | 0.15719 | 0.0085452 | 0.0085452 | 0.048252 | 0.044863 | 278.5415
38 | 228 | 0.0036 | 0.0108 | 0.3258 | 0.0047007 | 0.0011739 | 0.16606 | 0.0088769 | 0.0088769 | 0.050125 | 0.046305 | 295.2112
39 | 234 | 0.0037 | 0.0111 | 0.3369 | 0.0060707 | 0.00137 | 0.17527 | 0.00921 | 0.00921 | 0.052006 | 0.047892 | 312.4522
40 | 240 | 0.0037 | 0.0111 | 0.348 | 0.0076023 | 0.0015316 | 0.18457 | 0.0092921 | 0.0092921 | 0.052469 | 0.04934 | 330.2147
41 | 246 | 0.0037 | 0.0111 | 0.3591 | 0.0092915 | 0.0016892 | 0.19393 | 0.0093689 | 0.0093689 | 0.052903 | 0.050456 | 348.3787
42 | 252 | 0.0037 | 0.0111 | 0.3702 | 0.011134 | 0.0018429 | 0.20338 | 0.009441 | 0.009441 | 0.05331 | 0.051339 | 366.8609
43 | 258 | 0.0038 | 0.0114 | 0.3816 | 0.013183 | 0.0020488 | 0.21314 | 0.0097665 | 0.0097665 | 0.055148 | 0.052303 | 385.6899
44 | 264 | 0.0039 | 0.0117 | 0.3933 | 0.015446 | 0.0022631 | 0.22323 | 0.010093 | 0.010093 | 0.056992 | 0.053559 | 404.9709
45 | 270 | 0.0039 | 0.0117 | 0.405 | 0.017868 | 0.0024216 | 0.23339 | 0.010159 | 0.010159 | 0.057366 | 0.054765 | 424.6865
46 | 276 | 0.004 | 0.012 | 0.417 | 0.020512 | 0.0026441 | 0.24388 | 0.010484 | 0.010484 | 0.059201 | 0.055938 | 444.8242
47 | 282 | 0.0041 | 0.0123 | 0.4293 | 0.023387 | 0.0028745 | 0.25469 | 0.01081 | 0.01081 | 0.061041 | 0.057333 | 465.4639
48 | 288 | 0.0042 | 0.0126 | 0.4419 | 0.026499 | 0.0031127 | 0.26583 | 0.011137 | 0.011137 | 0.062885 | 0.058876 | 486.6593
49 | 294 | 0.0043 | 0.0129 | 0.4548 | 0.029858 | 0.0033584 | 0.27729 | 0.011464 | 0.011464 | 0.064731 | 0.06052 | 508.4464
50 | 300 | 0.0044 | 0.0132 | 0.468 | 0.033469 | 0.0036114 | 0.28908 | 0.011791 | 0.011791 | 0.066579 | 0.062232 | 530.8498
51 | 306 | 0.0046 | 0.0138 | 0.4818 | 0.037429 | 0.0039596 | 0.30147 | 0.012389 | 0.012389 | 0.069954 | 0.064243 | 553.9774
52 | 312 | 0.0047 | 0.0141 | 0.4959 | 0.041663 | 0.0042347 | 0.31419 | 0.012719 | 0.012719 | 0.071819 | 0.066458 | 577.9022
53 | 318 | 0.0048 | 0.0144 | 0.5103 | 0.04618 | 0.0045163 | 0.32724 | 0.013049 | 0.013049 | 0.073684 | 0.068556 | 602.5823
54 | 324 | 0.0049 | 0.0147 | 0.525 | 0.050984 | 0.0048044 | 0.34062 | 0.013379 | 0.013379 | 0.075549 | 0.070576 | 627.9897
55 | 330 | 0.005 | 0.015 | 0.54 | 0.056083 | 0.0050986 | 0.35432 | 0.013709 | 0.013709 | 0.077412 | 0.072544 | 654.1056
56 | 336 | 0.0049 | 0.0147 | 0.5547 | 0.061266 | 0.0051833 | 0.36781 | 0.013487 | 0.013487 | 0.076159 | 0.073958 | 680.7304
57 | 342 | 0.0051 | 0.0153 | 0.57 | 0.066851 | 0.0055855 | 0.3819 | 0.01409 | 0.01409 | 0.079559 | 0.075258 | 707.8234
58 | 348 | 0.0052 | 0.0156 | 0.5856 | 0.072741 | 0.0058894 | 0.39632 | 0.014417 | 0.014417 | 0.081407 | 0.077 | 735.5433
59 | 354 | 0.0053 | 0.0159 | 0.6015 | 0.07894 | 0.0061987 | 0.41106 | 0.014744 | 0.014744 | 0.083253 | 0.078776 | 763.9029
60 | 360 | 0.0055 | 0.0165 | 0.618 | 0.085575 | 0.0066357 | 0.42641 | 0.01535 | 0.01535 | 0.086675 | 0.080839 | 793.0049
61 | 366 | 0.006 | 0.018 | 0.636 | 0.093043 | 0.0074674 | 0.44321 | 0.016799 | 0.016799 | 0.094861 | 0.084149 | 823.2984
62 | 372 | 0.0061 | 0.0183 | 0.6543 | 0.10087 | 0.0078284 | 0.46035 | 0.017134 | 0.017134 | 0.096748 | 0.088034 | 854.9906
63 | 378 | 0.0062 | 0.0186 | 0.6729 | 0.10906 | 0.0081931 | 0.47781 | 0.017467 | 0.017467 | 0.098629 | 0.091252 | 887.8414
64 | 384 | 0.0063 | 0.0189 | 0.6918 | 0.11763 | 0.0085612 | 0.49561 | 0.017799 | 0.017799 | 0.10051 | 0.094024 | 921.6899
65 | 390 | 0.0064 | 0.0192 | 0.711 | 0.12656 | 0.0089325 | 0.51374 | 0.01813 | 0.01813 | 0.10238 | 0.096496 | 956.4285
66 | 396 | 0.0059 | 0.0177 | 0.7287 | 0.135 | 0.0084381 | 0.5305 | 0.016755 | 0.016755 | 0.094608 | 0.097161 | 991.4065
67 | 402 | 0.0059 | 0.0177 | 0.7464 | 0.14362 | 0.008627 | 0.54729 | 0.016791 | 0.016791 | 0.094816 | 0.096345 | 1026.0907
68 | 408 | 0.0061 | 0.0183 | 0.7647 | 0.15274 | 0.009112 | 0.56468 | 0.017397 | 0.017397 | 0.098236 | 0.096405 | 1060.7965
69 | 414 | 0.0064 | 0.0192 | 0.7839 | 0.1625 | 0.0097641 | 0.58297 | 0.01829 | 0.01829 | 0.10328 | 0.097856 | 1096.0246
70 | 420 | 0.0067 | 0.0201 | 0.804 | 0.17294 | 0.010438 | 0.60216 | 0.019186 | 0.019186 | 0.10834 | 0.10051 | 1132.2069
71 | 426 | 0.0072 | 0.0216 | 0.8256 | 0.18439 | 0.011456 | 0.62282 | 0.020659 | 0.020659 | 0.11666 | 0.1045 | 1169.8283
72 | 432 | 0.0077 | 0.0231 | 0.8487 | 0.19691 | 0.012515 | 0.64496 | 0.022139 | 0.022139 | 0.12501 | 0.10995 | 1209.4091
73 | 438 | 0.0083 | 0.0249 | 0.8736 | 0.21069 | 0.013785 | 0.66887 | 0.023912 | 0.023912 | 0.13502 | 0.11664 | 1251.3981
74 | 444 | 0.009 | 0.027 | 0.9006 | 0.22597 | 0.015278 | 0.69485 | 0.025981 | 0.025981 | 0.1467 | 0.12471 | 1296.2943
75 | 450 | 0.0098 | 0.0294 | 0.93 | 0.24298 | 0.017012 | 0.7232 | 0.028347 | 0.028347 | 0.16007 | 0.13427 | 1344.6313
76 | 456 | 0.0214 | 0.0642 | 0.9942 | 0.28141 | 0.038425 | 0.78529 | 0.062087 | 0.062087 | 0.35058 | 0.17462 | 1407.4951
77 | 462 | 0.0233 | 0.0699 | 1.0641 | 0.32508 | 0.043669 | 0.85314 | 0.067851 | 0.067851 | 0.38313 | 0.2387 | 1493.4272
78 | 468 | 0.0241 | 0.0723 | 1.1364 | 0.37206 | 0.046984 | 0.92355 | 0.070412 | 0.070412 | 0.39759 | 0.28925 | 1597.5587
79 | 474 | 0.0238 | 0.0714 | 1.2078 | 0.4201 | 0.048035 | 0.99328 | 0.069731 | 0.069731 | 0.39375 | 0.32473 | 1714.4603
80 | 480 | 0.0224 | 0.0672 | 1.275 | 0.46665 | 0.046556 | 1.0591 | 0.065781 | 0.065781 | 0.37144 | 0.34402 | 1838.3062
81 | 486 | 0.0144 | 0.0432 | 1.3182 | 0.49722 | 0.030564 | 1.1014 | 0.042356 | 0.042356 | 0.23917 | 0.33111 | 1957.5066
82 | 492 | 0.0123 | 0.0369 | 1.3551 | 0.52369 | 0.026475 | 1.1376 | 0.036217 | 0.036217 | 0.2045 | 0.29469 | 2063.5939
83 | 498 | 0.0106 | 0.0318 | 1.3869 | 0.54677 | 0.023076 | 1.1689 | 0.031237 | 0.031237 | 0.17639 | 0.25994 | 2157.1722
84 | 504 | 0.0093 | 0.0279 | 1.4148 | 0.5672 | 0.020436 | 1.1963 | 0.027425 | 0.027425 | 0.15486 | 0.2285 | 2239.4325
85 | 510 | 0.0084 | 0.0252 | 1.44 | 0.58581 | 0.018606 | 1.2211 | 0.024785 | 0.024785 | 0.13995 | 0.20147 | 2311.9615
86 | 516 | 0.009 | 0.027 | 1.467 | 0.60589 | 0.020085 | 1.2476 | 0.02657 | 0.02657 | 0.15003 | 0.18264 | 2377.7132
87 | 522 | 0.0085 | 0.0255 | 1.4925 | 0.625 | 0.019107 | 1.2728 | 0.025107 | 0.025107 | 0.14177 | 0.1704 | 2439.0556
88 | 528 | 0.008 | 0.024 | 1.5165 | 0.6431 | 0.018102 | 1.2964 | 0.023641 | 0.023641 | 0.13349 | 0.15947 | 2496.4661
89 | 534 | 0.0075 | 0.0225 | 1.539 | 0.66018 | 0.017073 | 1.3186 | 0.022172 | 0.022172 | 0.1252 | 0.14943 | 2550.2611
90 | 540 | 0.007 | 0.021 | 1.56 | 0.6762 | 0.016021 | 1.3393 | 0.020702 | 0.020702 | 0.1169 | 0.13997 | 2600.6502
91 | 546 | 0.0066 | 0.0198 | 1.5798 | 0.69138 | 0.01518 | 1.3588 | 0.019525 | 0.019525 | 0.11025 | 0.13117 | 2647.872
92 | 552 | 0.0063 | 0.0189 | 1.5987 | 0.70593 | 0.014556 | 1.3774 | 0.018644 | 0.018644 | 0.10527 | 0.12337 | 2692.2849
93 | 558 | 0.006 | 0.018 | 1.6167 | 0.71985 | 0.013921 | 1.3952 | 0.017761 | 0.017761 | 0.10029 | 0.11651 | 2734.2274
94 | 564 | 0.0057 | 0.0171 | 1.6338 | 0.73313 | 0.013277 | 1.4121 | 0.016877 | 0.016877 | 0.095301 | 0.11027 | 2773.9245
95 | 570 | 0.0054 | 0.0162 | 1.65 | 0.74576 | 0.012624 | 1.4281 | 0.015993 | 0.015993 | 0.090307 | 0.10445 | 2811.5257
96 | 576 | 0.0056 | 0.0168 | 1.6668 | 0.75889 | 0.013138 | 1.4447 | 0.016589 | 0.016589 | 0.093673 | 0.1003 | 2847.6319
97 | 582 | 0.0056 | 0.0168 | 1.6836 | 0.77208 | 0.013184 | 1.4613 | 0.016593 | 0.016593 | 0.093695 | 0.098092 | 2882.9449
98 | 588 | 0.0054 | 0.0162 | 1.6998 | 0.78483 | 0.012756 | 1.4773 | 0.016004 | 0.016004 | 0.090369 | 0.096072 | 2917.5307
99 | 594 | 0.0052 | 0.0156 | 1.7154 | 0.79715 | 0.012322 | 1.4927 | 0.015414 | 0.015414 | 0.08704 | 0.093616 | 2951.2324
100 | 600 | 0.0052 | 0.0156 | 1.731 | 0.80951 | 0.01236 | 1.5081 | 0.015417 | 0.015417 | 0.087057 | 0.091427 | 2984.146
101 | 606 | 0.005 | 0.015 | 1.746 | 0.82143 | 0.011919 | 1.5229 | 0.014827 | 0.014827 | 0.083725 | 0.089415 | 3016.3353
102 | 612 | 0.0048 | 0.0144 | 1.7604 | 0.83291 | 0.011474 | 1.5372 | 0.014237 | 0.014237 | 0.08039 | 0.086962 | 3047.6417
103 | 618 | 0.0048 | 0.0144 | 1.7748 | 0.84441 | 0.011505 | 1.5514 | 0.014239 | 0.014239 | 0.080404 | 0.084774 | 3078.1603
104 | 624 | 0.0048 | 0.0144 | 1.7892 | 0.85595 | 0.011535 | 1.5656 | 0.014242 | 0.014242 | 0.080417 | 0.083319 | 3108.1552
105 | 630 | 0.0046 | 0.0138 | 1.803 | 0.86703 | 0.011082 | 1.5793 | 0.01365 | 0.01365 | 0.077079 | 0.081795 | 3137.6016
106 | 636 | 0.0048 | 0.0144 | 1.8174 | 0.87862 | 0.011592 | 1.5935 | 0.014246 | 0.014246 | 0.080442 | 0.080784 | 3166.6838
107 | 642 | 0.0046 | 0.0138 | 1.8312 | 0.88976 | 0.011136 | 1.6072 | 0.013655 | 0.013655 | 0.077102 | 0.080113 | 3195.5246
108 | 648 | 0.0046 | 0.0138 | 1.845 | 0.90092 | 0.011162 | 1.6208 | 0.013657 | 0.013657 | 0.077114 | 0.079112 | 3224.0047
109 | 654 | 0.0046 | 0.0138 | 1.8588 | 0.91211 | 0.011188 | 1.6345 | 0.013658 | 0.013658 | 0.077125 | 0.078447 | 3252.2458
110 | 660 | 0.0044 | 0.0132 | 1.872 | 0.92283 | 0.010725 | 1.6476 | 0.013066 | 0.013066 | 0.073782 | 0.077449 | 3280.1276
111 | 666 | 0.0044 | 0.0132 | 1.8852 | 0.93358 | 0.010747 | 1.6606 | 0.013068 | 0.013068 | 0.073791 | 0.076228 | 3307.5699
112 | 672 | 0.0042 | 0.0126 | 1.8978 | 0.94386 | 0.01028 | 1.6731 | 0.012476 | 0.012476 | 0.070446 | 0.074859 | 3334.5189
113 | 678 | 0.0042 | 0.0126 | 1.9104 | 0.95416 | 0.0103 | 1.6856 | 0.012477 | 0.012477 | 0.070455 | 0.073389 | 3360.939
114 | 684 | 0.0042 | 0.0126 | 1.923 | 0.96448 | 0.01032 | 1.6981 | 0.012479 | 0.012479 | 0.070463 | 0.072412 | 3387.0075
115 | 690 | 0.004 | 0.012 | 1.935 | 0.97433 | 0.0098468 | 1.71 | 0.011886 | 0.011886 | 0.067115 | 0.071205 | 3412.6412
116 | 696 | 0.0039 | 0.0117 | 1.9467 | 0.98394 | 0.0096176 | 1.7215 | 0.01159 | 0.01159 | 0.065444 | 0.069563 | 3437.6839
117 | 702 | 0.0038 | 0.0114 | 1.9581 | 0.99333 | 0.0093869 | 1.7328 | 0.011294 | 0.011294 | 0.063773 | 0.067912 | 3462.1321
118 | 708 | 0.0038 | 0.0114 | 1.9695 | 1.0027 | 0.0094024 | 1.7441 | 0.011295 | 0.011295 | 0.063779 | 0.066533 | 3486.084
119 | 714 | 0.0038 | 0.0114 | 1.9809 | 1.0122 | 0.0094177 | 1.7554 | 0.011296 | 0.011296 | 0.063786 | 0.065616 | 3509.7059
120 | 720 | 0.0037 | 0.0111 | 1.992 | 1.0213 | 0.0091845 | 1.7664 | 0.011 | 0.011 | 0.062113 | 0.064727 | 3533.0077
121 | 726 | 0.0037 | 0.0111 | 2.0031 | 1.0305 | 0.0091987 | 1.7774 | 0.011001 | 0.011001 | 0.062119 | 0.063857 | 3555.9962
122 | 732 | 0.0038 | 0.0114 | 2.0145 | 1.04 | 0.0094619 | 1.7887 | 0.011299 | 0.011299 | 0.063804 | 0.063558 | 3578.8772
123 | 738 | 0.0038 | 0.0114 | 2.0259 | 1.0495 | 0.0094766 | 1.8 | 0.0113 | 0.0113 | 0.06381 | 0.063641 | 3601.788
124 | 744 | 0.0038 | 0.0114 | 2.0373 | 1.059 | 0.0094911 | 1.8113 | 0.011301 | 0.011301 | 0.063815 | 0.063698 | 3624.7194
125 | 750 | 0.0039 | 0.0117 | 2.049 | 1.0687 | 0.0097557 | 1.8229 | 0.0116 | 0.0116 | 0.065501 | 0.064018 | 3647.766
126 | 756 | 0.0036 | 0.0108 | 2.0598 | 1.0777 | 0.0090185 | 1.8336 | 0.010709 | 0.010709 | 0.060468 | 0.063674 | 3670.6884
127 | 762 | 0.0037 | 0.0111 | 2.0709 | 1.087 | 0.0092821 | 1.8446 | 0.011007 | 0.011007 | 0.062152 | 0.062886 | 3693.3273
128 | 768 | 0.0036 | 0.0108 | 2.0817 | 1.0961 | 0.0090439 | 1.8554 | 0.01071 | 0.01071 | 0.060478 | 0.062362 | 3715.7776
129 | 774 | 0.0035 | 0.0105 | 2.0922 | 1.1049 | 0.0088045 | 1.8658 | 0.010414 | 0.010414 | 0.058802 | 0.061455 | 3737.9014
130 | 780 | 0.0036 | 0.0108 | 2.103 | 1.1139 | 0.009068 | 1.8765 | 0.010712 | 0.010712 | 0.060487 | 0.060851 | 3759.8079
131 | 786 | 0.0037 | 0.0111 | 2.1141 | 1.1233 | 0.0093325 | 1.8875 | 0.01101 | 0.01101 | 0.062172 | 0.061011 | 3781.7717
132 | 792 | 0.0037 | 0.0111 | 2.1252 | 1.1326 | 0.0093451 | 1.8985 | 0.011011 | 0.011011 | 0.062177 | 0.061399 | 3803.8753
133 | 798 | 0.0036 | 0.0108 | 2.136 | 1.1417 | 0.0091045 | 1.9092 | 0.010715 | 0.010715 | 0.060501 | 0.061379 | 3825.9717
134 | 804 | 0.0035 | 0.0105 | 2.1465 | 1.1506 | 0.0088628 | 1.9196 | 0.010418 | 0.010418 | 0.058825 | 0.060807 | 3847.8622
135 | 810 | 0.0035 | 0.0105 | 2.157 | 1.1595 | 0.0088737 | 1.9301 | 0.010418 | 0.010418 | 0.058829 | 0.060147 | 3869.5151
136 | 816 | 0.0035 | 0.0105 | 2.1675 | 1.1683 | 0.0088845 | 1.9405 | 0.010419 | 0.010419 | 0.058833 | 0.059708 | 3891.0102
137 | 822 | 0.0034 | 0.0102 | 2.1777 | 1.177 | 0.008641 | 1.9506 | 0.010122 | 0.010122 | 0.057156 | 0.059137 | 3912.2996
138 | 828 | 0.0034 | 0.0102 | 2.1879 | 1.1856 | 0.008651 | 1.9607 | 0.010123 | 0.010123 | 0.05716 | 0.058478 | 3933.3515
139 | 834 | 0.0033 | 0.0099 | 2.1978 | 1.194 | 0.008406 | 1.9705 | 0.0098257 | 0.0098257 | 0.055483 | 0.057759 | 3954.1447
140 | 840 | 0.0034 | 0.0102 | 2.208 | 1.2027 | 0.0086704 | 1.9807 | 0.010124 | 0.010124 | 0.057168 | 0.057281 | 3974.7659
141 | 846 | 0.0034 | 0.0102 | 2.2182 | 1.2114 | 0.0086801 | 1.9908 | 0.010125 | 0.010125 | 0.057171 | 0.057244 | 3995.3736
142 | 852 | 0.0034 | 0.0102 | 2.2284 | 1.2201 | 0.0086898 | 2.0009 | 0.010125 | 0.010125 | 0.057175 | 0.05722 | 4015.9729
143 | 858 | 0.0033 | 0.0099 | 2.2383 | 1.2285 | 0.0084433 | 2.0107 | 0.0098282 | 0.0098282 | 0.055497 | 0.056925 | 4036.466
144 | 864 | 0.0034 | 0.0102 | 2.2485 | 1.2372 | 0.0087085 | 2.0209 | 0.010127 | 0.010127 | 0.057182 | 0.05673 | 4056.8888
145 | 870 | 0.0033 | 0.0099 | 2.2584 | 1.2457 | 0.0084613 | 2.0307 | 0.0098294 | 0.0098294 | 0.055503 | 0.056601 | 4077.2651
146 | 876 | 0.0033 | 0.0099 | 2.2683 | 1.2542 | 0.0084701 | 2.0405 | 0.00983 | 0.00983 | 0.055507 | 0.056236 | 4097.5099
147 | 882 | 0.0033 | 0.0099 | 2.2782 | 1.2626 | 0.0084788 | 2.0504 | 0.0098305 | 0.0098305 | 0.05551 | 0.055993 | 4117.6674
148 | 888 | 0.0033 | 0.0099 | 2.2881 | 1.2711 | 0.0084873 | 2.0602 | 0.0098311 | 0.0098311 | 0.055513 | 0.055833 | 4137.7671
149 | 894 | 0.0033 | 0.0099 | 2.298 | 1.2796 | 0.0084958 | 2.07 | 0.0098317 | 0.0098317 | 0.055516 | 0.055727 | 4157.8287
150 | 900 | 0.0032 | 0.0096 | 2.3076 | 1.2879 | 0.0082465 | 2.0796 | 0.0095343 | 0.0095343 | 0.053837 | 0.055377 | 4177.7642
151 | 906 | 0.0033 | 0.0099 | 2.3175 | 1.2964 | 0.0085124 | 2.0894 | 0.0098327 | 0.0098327 | 0.055522 | 0.055144 | 4197.6161
152 | 912 | 0.0032 | 0.0096 | 2.3271 | 1.3046 | 0.0082624 | 2.0989 | 0.0095353 | 0.0095353 | 0.053843 | 0.05499 | 4217.4126
153 | 918 | 0.0032 | 0.0096 | 2.3367 | 1.3129 | 0.0082701 | 2.1085 | 0.0095358 | 0.0095358 | 0.053845 | 0.054608 | 4237.0715
154 | 924 | 0.0032 | 0.0096 | 2.3463 | 1.3212 | 0.0082777 | 2.118 | 0.0095363 | 0.0095363 | 0.053848 | 0.054354 | 4256.6391
155 | 930 | 0.0032 | 0.0096 | 2.3559 | 1.3295 | 0.0082853 | 2.1275 | 0.0095368 | 0.0095368 | 0.053851 | 0.054186 | 4276.1461
156 | 936 | 0.0032 | 0.0096 | 2.3655 | 1.3378 | 0.0082928 | 2.1371 | 0.0095372 | 0.0095372 | 0.053854 | 0.054075 | 4295.613
157 | 942 | 0.0031 | 0.0093 | 2.3748 | 1.3458 | 0.0080408 | 2.1463 | 0.0092396 | 0.0092396 | 0.052173 | 0.053721 | 4314.9526
158 | 948 | 0.0031 | 0.0093 | 2.3841 | 1.3539 | 0.0080478 | 2.1556 | 0.0092401 | 0.0092401 | 0.052176 | 0.053205 | 4334.1065
159 | 954 | 0.0032 | 0.0096 | 2.3937 | 1.3622 | 0.0083146 | 2.1651 | 0.0095386 | 0.0095386 | 0.053861 | 0.053143 | 4353.2381
160 | 960 | 0.0031 | 0.0093 | 2.403 | 1.3702 | 0.0080617 | 2.1743 | 0.009241 | 0.009241 | 0.052181 | 0.053102 | 4372.355
161 | 966 | 0.0031 | 0.0093 | 2.4123 | 1.3783 | 0.0080685 | 2.1836 | 0.0092414 | 0.0092414 | 0.052183 | 0.052796 | 4391.3614
162 | 972 | 0.003 | 0.009 | 2.4213 | 1.3861 | 0.0078146 | 2.1925 | 0.0089437 | 0.0089437 | 0.050502 | 0.052311 | 4410.1934
163 | 978 | 0.0031 | 0.0093 | 2.4306 | 1.3942 | 0.0080816 | 2.2018 | 0.0092422 | 0.0092422 | 0.052188 | 0.051989 | 4428.9095
164 | 984 | 0.003 | 0.009 | 2.4396 | 1.402 | 0.0078272 | 2.2107 | 0.0089445 | 0.0089445 | 0.050506 | 0.051775 | 4447.5486
165 | 990 | 0.0031 | 0.0093 | 2.4489 | 1.4101 | 0.0080946 | 2.2199 | 0.009243 | 0.009243 | 0.052192 | 0.051633 | 4466.1365
166 | 996 | 0.003 | 0.009 | 2.4579 | 1.418 | 0.0078397 | 2.2289 | 0.0089453 | 0.0089453 | 0.050511 | 0.051539 | 4484.6907
167 | 1002 | 0.003 | 0.009 | 2.4669 | 1.4258 | 0.0078457 | 2.2378 | 0.0089456 | 0.0089456 | 0.050513 | 0.051197 | 4503.1216
168 | 1008 | 0.0029 | 0.0087 | 2.4756 | 1.4334 | 0.0075899 | 2.2465 | 0.0086478 | 0.0086478 | 0.048831 | 0.050689 | 4521.3695
169 | 1014 | 0.003 | 0.009 | 2.4846 | 1.4413 | 0.0078575 | 2.2554 | 0.0089464 | 0.0089464 | 0.050517 | 0.05035 | 4539.4956
170 | 1020 | 0.003 | 0.009 | 2.4936 | 1.4491 | 0.0078634 | 2.2644 | 0.0089467 | 0.0089467 | 0.050519 | 0.050406 | 4557.6419
171 | 1026 | 0.0029 | 0.0087 | 2.5023 | 1.4567 | 0.0076068 | 2.273 | 0.0086488 | 0.0086488 | 0.048837 | 0.050164 | 4575.7008
172 | 1032 | 0.0029 | 0.0087 | 2.511 | 1.4643 | 0.0076123 | 2.2817 | 0.0086492 | 0.0086492 | 0.048839 | 0.049722 | 4593.6006
173 | 1038 | 0.0029 | 0.0087 | 2.5197 | 1.472 | 0.0076176 | 2.2903 | 0.0086495 | 0.0086495 | 0.048841 | 0.049428 | 4611.3946
174 | 1044 | 0.0029 | 0.0087 | 2.5284 | 1.4796 | 0.007623 | 2.299 | 0.0086498 | 0.0086498 | 0.048843 | 0.049232 | 4629.1183
175 | 1050 | 0.0029 | 0.0087 | 2.5371 | 1.4872 | 0.0076283 | 2.3076 | 0.0086501 | 0.0086501 | 0.048845 | 0.049103 | 4646.7953
176 | 1056 | 0.0029 | 0.0087 | 2.5458 | 1.4948 | 0.0076336 | 2.3163 | 0.0086505 | 0.0086505 | 0.048846 | 0.049017 | 4664.4415
177 | 1062 | 0.0028 | 0.0084 | 2.5542 | 1.5022 | 0.0073753 | 2.3246 | 0.0083525 | 0.0083525 | 0.047164 | 0.04868 | 4681.9661
178 | 1068 | 0.0028 | 0.0084 | 2.5626 | 1.5096 | 0.0073802 | 2.333 | 0.0083528 | 0.0083528 | 0.047165 | 0.048175 | 4699.309
179 | 1074 | 0.0028 | 0.0084 | 2.571 | 1.517 | 0.007385 | 2.3413 | 0.0083531 | 0.0083531 | 0.047167 | 0.047838 | 4716.5308
180 | 1080 | 0.0028 | 0.0084 | 2.5794 | 1.5244 | 0.0073898 | 2.3497 | 0.0083533 | 0.0083533 | 0.047169 | 0.047615 | 4733.6722
181 | 1086 | 0.0028 | 0.0084 | 2.5878 | 1.5318 | 0.0073945 | 2.358 | 0.0083536 | 0.0083536 | 0.04717 | 0.047466 | 4750.7601
182 | 1092 | 0.0028 | 0.0084 | 2.5962 | 1.5392 | 0.0073992 | 2.3664 | 0.0083539 | 0.0083539 | 0.047172 | 0.047368 | 4767.8125
183 | 1098 | 0.0027 | 0.0081 | 2.6043 | 1.5463 | 0.0071394 | 2.3745 | 0.0080558 | 0.0080558 | 0.045489 | 0.047022 | 4784.7405
184 | 1104 | 0.0028 | 0.0084 | 2.6127 | 1.5537 | 0.0074084 | 2.3828 | 0.0083545 | 0.0083545 | 0.047175 | 0.046792 | 4801.5855
185 | 1110 | 0.0027 | 0.0081 | 2.6208 | 1.5609 | 0.0071482 | 2.3909 | 0.0080563 | 0.0080563 | 0.045492 | 0.046639 | 4818.3756
186 | 1116 | 0.0027 | 0.0081 | 2.6289 | 1.568 | 0.0071524 | 2.3989 | 0.0080566 | 0.0080566 | 0.045493 | 0.046257 | 4835.028
187 | 1122 | 0.0027 | 0.0081 | 2.637 | 1.5752 | 0.0071567 | 2.407 | 0.0080569 | 0.0080569 | 0.045494 | 0.046002 | 4851.5889
188 | 1128 | 0.0027 | 0.0081 | 2.6451 | 1.5823 | 0.0071609 | 2.415 | 0.0080571 | 0.0080571 | 0.045496 | 0.045833 | 4868.0888
189 | 1134 | 0.0027 | 0.0081 | 2.6532 | 1.5895 | 0.0071651 | 2.4231 | 0.0080573 | 0.0080573 | 0.045497 | 0.045721 | 4884.5484
190 | 1140 | 0.0026 | 0.0078 | 2.661 | 1.5964 | 0.0069036 | 2.4308 | 0.0077592 | 0.0077592 | 0.043813 | 0.045366 | 4900.8801
191 | 1146 | 0.0026 | 0.0078 | 2.6688 | 1.6033 | 0.0069074 | 2.4386 | 0.0077594 | 0.0077594 | 0.043815 | 0.044849 | 4917.0255
192 | 1152 | 0.0027 | 0.0081 | 2.6769 | 1.6105 | 0.0071771 | 2.4467 | 0.0080581 | 0.0080581 | 0.045501 | 0.044785 | 4933.1481
193 | 1158 | 0.0026 | 0.0078 | 2.6847 | 1.6174 | 0.0069151 | 2.4544 | 0.0077598 | 0.0077598 | 0.043817 | 0.044743 | 4949.2556
194 | 1164 | 0.0025 | 0.0075 | 2.6922 | 1.624 | 0.0066527 | 2.4619 | 0.0074616 | 0.0074616 | 0.042133 | 0.044154 | 4965.151
195 | 1170 | 0.0026 | 0.0078 | 2.7 | 1.631 | 0.0069225 | 2.4696 | 0.0077603 | 0.0077603 | 0.04382 | 0.043761 | 4980.9051
196 | 1176 | 0.0026 | 0.0078 | 2.7078 | 1.6379 | 0.0069262 | 2.4774 | 0.0077605 | 0.0077605 | 0.043821 | 0.043781 | 4996.6662
197 | 1182 | 0.0025 | 0.0075 | 2.7153 | 1.6446 | 0.0066633 | 2.4849 | 0.0074622 | 0.0074622 | 0.042137 | 0.043514 | 5012.3311
198 | 1188 | 0.0025 | 0.0075 | 2.7228 | 1.6512 | 0.0066666 | 2.4923 | 0.0074624 | 0.0074624 | 0.042138 | 0.043055 | 5027.8308
199 | 1194 | 0.0025 | 0.0075 | 2.7303 | 1.6579 | 0.00667 | 2.4998 | 0.0074626 | 0.0074626 | 0.042139 | 0.042749 | 5043.2205
200 | 1200 | 0.0025 | 0.0075 | 2.7378 | 1.6646 | 0.0066733 | 2.5073 | 0.0074628 | 0.0074628 | 0.04214 | 0.042546 | 5058.537
201 | 1206 | 0.0025 | 0.0075 | 2.7453 | 1.6712 | 0.0066767 | 2.5147 | 0.007463 | 0.007463 | 0.042141 | 0.042411 | 5073.8049
202 | 1212 | 0.0025 | 0.0075 | 2.7528 | 1.6779 | 0.00668 | 2.5222 | 0.0074632 | 0.0074632 | 0.042142 | 0.042321 | 5089.0405
203 | 1218 | 0.0024 | 0.0072 | 2.76 | 1.6843 | 0.0064159 | 2.5293 | 0.0071648 | 0.0071648 | 0.040457 | 0.041981 | 5104.1535
204 | 1224 | 0.0025 | 0.0075 | 2.7675 | 1.691 | 0.0066864 | 2.5368 | 0.0074635 | 0.0074635 | 0.042144 | 0.041754 | 5119.1849
205 | 1230 | 0.0024 | 0.0072 | 2.7747 | 1.6975 | 0.006422 | 2.544 | 0.0071652 | 0.0071652 | 0.040459 | 0.041603 | 5134.1621
206 | 1236 | 0.0024 | 0.0072 | 2.7819 | 1.7039 | 0.0064249 | 2.5511 | 0.0071653 | 0.0071653 | 0.04046 | 0.041222 | 5149.002
207 | 1242 | 0.0024 | 0.0072 | 2.7891 | 1.7103 | 0.0064279 | 2.5583 | 0.0071655 | 0.0071655 | 0.040461 | 0.040968 | 5163.7506
208 | 1248 | 0.0024 | 0.0072 | 2.7963 | 1.7167 | 0.0064308 | 2.5655 | 0.0071657 | 0.0071657 | 0.040462 | 0.040799 | 5178.4384
209 | 1254 | 0.0023 | 0.0069 | 2.8032 | 1.7229 | 0.0061656 | 2.5723 | 0.0068673 | 0.0068673 | 0.038777 | 0.040406 | 5192.9846
210 | 1260 | 0.0024 | 0.0072 | 2.8104 | 1.7293 | 0.0064365 | 2.5795 | 0.007166 | 0.007166 | 0.040464 | 0.040144 | 5207.4366
211 | 1266 | 0.0023 | 0.0069 | 2.8173 | 1.7355 | 0.0061711 | 2.5864 | 0.0068676 | 0.0068676 | 0.038779 | 0.03997 | 5221.8258
212 | 1272 | 0.0023 | 0.0069 | 2.8242 | 1.7417 | 0.0061737 | 2.5932 | 0.0068677 | 0.0068677 | 0.03878 | 0.039573 | 5236.0722
213 | 1278 | 0.0023 | 0.0069 | 2.8311 | 1.7479 | 0.0061763 | 2.6001 | 0.0068679 | 0.0068679 | 0.038781 | 0.039309 | 5250.2233
214 | 1284 | 0.0023 | 0.0069 | 2.838 | 1.754 | 0.0061789 | 2.607 | 0.006868 | 0.006868 | 0.038781 | 0.039133 | 5264.3112
215 | 1290 | 0.0022 | 0.0066 | 2.8446 | 1.76 | 0.0059127 | 2.6135 | 0.0065695 | 0.0065695 | 0.037096 | 0.038735 | 5278.2557
216 | 1296 | 0.0023 | 0.0069 | 2.8515 | 1.7661 | 0.006184 | 2.6204 | 0.0068683 | 0.0068683 | 0.038783 | 0.03847 | 5292.1048
217 | 1302 | 0.0022 | 0.0066 | 2.8581 | 1.7721 | 0.0059175 | 2.627 | 0.0065698 | 0.0065698 | 0.037098 | 0.038293 | 5305.8904
218 | 1308 | 0.0023 | 0.0069 | 2.865 | 1.7782 | 0.006189 | 2.6339 | 0.0068686 | 0.0068686 | 0.038785 | 0.038176 | 5319.6337
219 | 1314 | 0.0022 | 0.0066 | 2.8716 | 1.7842 | 0.0059223 | 2.6404 | 0.0065701 | 0.0065701 | 0.037099 | 0.038098 | 5333.349
220 | 1320 | 0.0022 | 0.0066 | 2.8782 | 1.7901 | 0.0059246 | 2.647 | 0.0065702 | 0.0065702 | 0.0371 | 0.037765 | 5346.9444
221 | 1326 | 0.0021 | 0.0063 | 2.8845 | 1.7957 | 0.0056575 | 2.6533 | 0.0062717 | 0.0062717 | 0.035414 | 0.037262 | 5360.3588
222 | 1332 | 0.0022 | 0.0066 | 2.8911 | 1.8017 | 0.0059291 | 2.6598 | 0.0065705 | 0.0065705 | 0.037101 | 0.036927 | 5373.6527
223 | 1338 | 0.0021 | 0.0063 | 2.8974 | 1.8073 | 0.0056617 | 2.6661 | 0.0062719 | 0.0062719 | 0.035416 | 0.036704 | 5386.8663
224 | 1344 | 0.0022 | 0.0066 | 2.904 | 1.8133 | 0.0059335 | 2.6727 | 0.0065707 | 0.0065707 | 0.037103 | 0.036556 | 5400.0265
225 | 1350 | 0.0021 | 0.0063 | 2.9103 | 1.8189 | 0.0056659 | 2.679 | 0.0062722 | 0.0062722 | 0.035417 | 0.036457 | 5413.1511
226 | 1356 | 0.0021 | 0.0063 | 2.9166 | 1.8246 | 0.005668 | 2.6852 | 0.0062723 | 0.0062723 | 0.035417 | 0.036111 | 5426.1509
227 | 1362 | 0.0021 | 0.0063 | 2.9229 | 1.8303 | 0.00567 | 2.6915 | 0.0062724 | 0.0062724 | 0.035418 | 0.03588 | 5439.0676
228 | 1368 | 0.0021 | 0.0063 | 2.9292 | 1.8359 | 0.0056721 | 2.6978 | 0.0062725 | 0.0062725 | 0.035419 | 0.035726 | 5451.9289
229 | 1374 | 0.002 | 0.006 | 2.9352 | 1.8414 | 0.0054038 | 2.7037 | 0.0059739 | 0.0059739 | 0.033733 | 0.035343 | 5464.6522
230 | 1380 | 0.002 | 0.006 | 2.9412 | 1.8468 | 0.0054056 | 2.7097 | 0.005974 | 0.005974 | 0.033733 | 0.034806 | 5477.1824
231 | 1386 | 0.0021 | 0.0063 | 2.9475 | 1.8524 | 0.0056779 | 2.716 | 0.0062728 | 0.0062728 | 0.035421 | 0.03473 | 5489.6851
232 | 1392 | 0.002 | 0.006 | 2.9535 | 1.8578 | 0.0054094 | 2.722 | 0.0059742 | 0.0059742 | 0.033734 | 0.034679 | 5502.1695
233 | 1398 | 0.002 | 0.006 | 2.9595 | 1.8633 | 0.0054111 | 2.7279 | 0.0059743 | 0.0059743 | 0.033735 | 0.034364 | 5514.5406
234 | 1404 | 0.0019 | 0.0057 | 2.9652 | 1.8684 | 0.0051422 | 2.7336 | 0.0056757 | 0.0056757 | 0.032049 | 0.033873 | 5526.735
235 | 1410 | 0.002 | 0.006 | 2.9712 | 1.8738 | 0.0054146 | 2.7396 | 0.0059745 | 0.0059745 | 0.033736 | 0.033546 | 5538.8118
236 | 1416 | 0.002 | 0.006 | 2.9772 | 1.8792 | 0.0054164 | 2.7456 | 0.0059746 | 0.0059746 | 0.033737 | 0.03361 | 5550.9113
237 | 1422 | 0.0019 | 0.0057 | 2.9829 | 1.8844 | 0.0051472 | 2.7512 | 0.005676 | 0.005676 | 0.03205 | 0.033371 | 5562.9248
238 | 1428 | 0.0019 | 0.0057 | 2.9886 | 1.8895 | 0.0051488 | 2.7569 | 0.0056761 | 0.0056761 | 0.032051 | 0.032931 | 5574.7799
239 | 1434 | 0.0019 | 0.0057 | 2.9943 | 1.8947 | 0.0051504 | 2.7626 | 0.0056761 | 0.0056761 | 0.032051 | 0.032638 | 5586.5295
240 | 1440 | 0.0019 | 0.0057 | 3 | 1.8998 | 0.0051519 | 2.7683 | 0.0056762 | 0.0056762 | 0.032052 | 0.032442 | 5598.2087

## Flow Control -Pre
Pre-Construction Flow Control Calculations, Design Storm is a 10 yr event
Enter data into yellow highlighted cells.
Total Area | 1 | acres
Rainfall P | 3 | inches (water quality storm)
Time Step | 6 | minutes
Tc | 30 | Time of Concentration
w | 0.090909 | routing constant
Pervious Area |  |  |  | Impervious Area |  |  |  | Peak Flow | 0.39411 | cfs
Area | 1 | acres |  | Area | 0 | acres |  | Total Runoff | 7744.399 | cf | 24 hours
Curve No. | 92 |  |  | Curve No. | 98 |  |  | Extended Detention Outflow | 0.059756 | cfs
S | 0.86957 |  |  | S | 0.20408 |  |  | Ext Detention Area | 3872.1995 | sq.ft.
0.2S | 0.17391 |  |  | 0.2S | 0.040816
(1) | (2) | (3) | (4) | (5) | (6) | (7) | (8) | (9) | (10) | (11) | (12)
Time | Time | Rainfall | Incremental | Accumulated | PERVIOUS |  | IMPERVIOUS |  | Total | Instant | Design | Total
Increment | (minutes) | Dist. (fraction) | Rainfall | Rainfall | Accumulated | Incremental | Accumulated | Incremental | Runoff | Flowrate | Flowrate | Runoff
|  |  | (inches) | (inches) | Runoff | Runoff | Runoff | Runoff | (inches) | (cfs) | (cfs) | (cf)
[5 empty] | (inches) | (inches) | (inches) | (inches)
0 | 0 |  | 0 | 0 | 0 | 0 | 0 | 0 | 0 | 0 | 0 | 0
1 | 6 | 0.0022 | 0.0066 | 0.0066 | 0 | 0 | 0 | 0 | 0 | 0 | 0 | 0
2 | 12 | 0.0021 | 0.0063 | 0.0129 | 0 | 0 | 0 | 0 | 0 | 0 | 0 | 0
3 | 18 | 0.002 | 0.006 | 0.0189 | 0 | 0 | 0 | 0 | 0 | 0 | 0 | 0
4 | 24 | 0.0019 | 0.0057 | 0.0246 | 0 | 0 | 0 | 0 | 0 | 0 | 0 | 0
5 | 30 | 0.0018 | 0.0054 | 0.03 | 0 | 0 | 0 | 0 | 0 | 0 | 0 | 0
6 | 36 | 0.0018 | 0.0054 | 0.0354 | 0 | 0 | 0 | 0 | 0 | 0 | 0 | 0
7 | 42 | 0.0019 | 0.0057 | 0.0411 | 0 | 0 | 3.9376e-07 | 3.9376e-07 | 0 | 0 | 0 | 0
8 | 48 | 0.002 | 0.006 | 0.0471 | 0 | 0 | 0.0001877 | 0.0001873 | 0 | 0 | 0 | 0
9 | 54 | 0.0021 | 0.0063 | 0.0534 | 0 | 0 | 0.00073085 | 0.00054315 | 0 | 0 | 0 | 0
10 | 60 | 0.0022 | 0.0066 | 0.06 | 0 | 0 | 0.0016483 | 0.00091748 | 0 | 0 | 0 | 0
11 | 66 | 0.0028 | 0.0084 | 0.0684 | 0 | 0 | 0.0032843 | 0.001636 | 0 | 0 | 0 | 0
12 | 72 | 0.0029 | 0.0087 | 0.0771 | 0 | 0 | 0.0054771 | 0.0021928 | 0 | 0 | 0 | 0
13 | 78 | 0.003 | 0.009 | 0.0861 | 0 | 0 | 0.0082233 | 0.0027462 | 0 | 0 | 0 | 0
14 | 84 | 0.0031 | 0.0093 | 0.0954 | 0 | 0 | 0.011518 | 0.003295 | 0 | 0 | 0 | 0
15 | 90 | 0.0032 | 0.0096 | 0.105 | 0 | 0 | 0.015356 | 0.003838 | 0 | 0 | 0 | 0
16 | 96 | 0.003 | 0.009 | 0.114 | 0 | 0 | 0.019317 | 0.0039605 | 0 | 0 | 0 | 0
17 | 102 | 0.003 | 0.009 | 0.123 | 0 | 0 | 0.023594 | 0.0042773 | 0 | 0 | 0 | 0
18 | 108 | 0.0029 | 0.0087 | 0.1317 | 0 | 0 | 0.028003 | 0.0044087 | 0 | 0 | 0 | 0
19 | 114 | 0.0031 | 0.0093 | 0.141 | 0 | 0 | 0.032987 | 0.0049841 | 0 | 0 | 0 | 0
20 | 120 | 0.003 | 0.009 | 0.15 | 0 | 0 | 0.038054 | 0.0050673 | 0 | 0 | 0 | 0
21 | 126 | 0.0031 | 0.0093 | 0.1593 | 0 | 0 | 0.043521 | 0.0054668 | 0 | 0 | 0 | 0
22 | 132 | 0.0032 | 0.0096 | 0.1689 | 0 | 0 | 0.049389 | 0.0058683 | 0 | 0 | 0 | 0
23 | 138 | 0.0032 | 0.0096 | 0.1785 | 2.4069e-05 | 2.4069e-05 | 0.055467 | 0.0060779 | 2.4069e-05 | 0.0002427 | 2.2063e-05 | 0.0079428
24 | 144 | 0.0033 | 0.0099 | 0.1884 | 0.0002374 | 0.00021333 | 0.061937 | 0.0064693 | 0.00021333 | 0.0021511 | 0.00023567 | 0.092783
25 | 150 | 0.0032 | 0.0096 | 0.198 | 0.00064923 | 0.00041183 | 0.068389 | 0.0064528 | 0.00041183 | 0.0041526 | 0.00076588 | 0.3685
26 | 156 | 0.0032 | 0.0096 | 0.2076 | 0.0012564 | 0.00060714 | 0.075005 | 0.0066157 | 0.00060714 | 0.006122 | 0.0015607 | 0.93034
27 | 162 | 0.0032 | 0.0096 | 0.2172 | 0.0020526 | 0.00079628 | 0.081771 | 0.0067663 | 0.00079628 | 0.0080292 | 0.0025634 | 1.8532
28 | 168 | 0.0032 | 0.0096 | 0.2268 | 0.0030322 | 0.00097952 | 0.088677 | 0.0069058 | 0.00097952 | 0.0098769 | 0.0037251 | 3.1942
29 | 174 | 0.0032 | 0.0096 | 0.2364 | 0.0041893 | 0.0011571 | 0.095713 | 0.0070352 | 0.0011571 | 0.011667 | 0.0050064 | 4.9965
30 | 180 | 0.0032 | 0.0096 | 0.246 | 0.0055185 | 0.0013293 | 0.10287 | 0.0071556 | 0.0013293 | 0.013403 | 0.0063753 | 7.2916
31 | 186 | 0.0031 | 0.0093 | 0.2553 | 0.0069655 | 0.001447 | 0.10991 | 0.0070389 | 0.001447 | 0.01459 | 0.007761 | 10.0856
32 | 192 | 0.0032 | 0.0096 | 0.2649 | 0.0086186 | 0.0016531 | 0.11728 | 0.007369 | 0.0016531 | 0.016669 | 0.0091917 | 13.3946
33 | 198 | 0.0032 | 0.0096 | 0.2745 | 0.010429 | 0.0018104 | 0.12474 | 0.0074668 | 0.0018104 | 0.018255 | 0.010695 | 17.2449
34 | 204 | 0.0032 | 0.0096 | 0.2841 | 0.012392 | 0.0019631 | 0.1323 | 0.0075584 | 0.0019631 | 0.019794 | 0.01221 | 21.6405
35 | 210 | 0.0033 | 0.0099 | 0.294 | 0.014572 | 0.0021796 | 0.14019 | 0.0078844 | 0.0021796 | 0.021977 | 0.013787 | 26.6039
36 | 216 | 0.0035 | 0.0105 | 0.3045 | 0.01705 | 0.0024787 | 0.14864 | 0.0084554 | 0.0024787 | 0.024994 | 0.015551 | 32.2021
37 | 222 | 0.0035 | 0.0105 | 0.315 | 0.019696 | 0.0026454 | 0.15719 | 0.0085452 | 0.0026454 | 0.026674 | 0.01742 | 38.4734
38 | 228 | 0.0036 | 0.0108 | 0.3258 | 0.022585 | 0.0028894 | 0.16606 | 0.0088769 | 0.0028894 | 0.029135 | 0.019326 | 45.4309
39 | 234 | 0.0037 | 0.0111 | 0.3369 | 0.025727 | 0.0031421 | 0.17527 | 0.00921 | 0.0031421 | 0.031683 | 0.021341 | 53.1138
40 | 240 | 0.0037 | 0.0111 | 0.348 | 0.029039 | 0.0033114 | 0.18457 | 0.0092921 | 0.0033114 | 0.03339 | 0.023377 | 61.5295
41 | 246 | 0.0037 | 0.0111 | 0.3591 | 0.032514 | 0.0034753 | 0.19393 | 0.0093689 | 0.0034753 | 0.035043 | 0.025348 | 70.6547
42 | 252 | 0.0037 | 0.0111 | 0.3702 | 0.036148 | 0.0036341 | 0.20338 | 0.009441 | 0.0036341 | 0.036644 | 0.027256 | 80.4669
43 | 258 | 0.0038 | 0.0114 | 0.3816 | 0.040041 | 0.0038925 | 0.21314 | 0.0097665 | 0.0038925 | 0.039249 | 0.0292 | 90.9789
44 | 264 | 0.0039 | 0.0117 | 0.3933 | 0.044199 | 0.0041584 | 0.22323 | 0.010093 | 0.0041584 | 0.04193 | 0.031271 | 102.2363
45 | 270 | 0.0039 | 0.0117 | 0.405 | 0.048518 | 0.0043187 | 0.23339 | 0.010159 | 0.0043187 | 0.043547 | 0.033356 | 114.2445
46 | 276 | 0.004 | 0.012 | 0.417 | 0.053108 | 0.0045907 | 0.24388 | 0.010484 | 0.0045907 | 0.04629 | 0.035458 | 127.0094
47 | 282 | 0.0041 | 0.0123 | 0.4293 | 0.057978 | 0.0048695 | 0.25469 | 0.01081 | 0.0048695 | 0.049101 | 0.037683 | 140.5753
48 | 288 | 0.0042 | 0.0126 | 0.4419 | 0.063133 | 0.0051549 | 0.26583 | 0.011137 | 0.0051549 | 0.051979 | 0.040021 | 154.9828
49 | 294 | 0.0043 | 0.0129 | 0.4548 | 0.06858 | 0.0054466 | 0.27729 | 0.011464 | 0.0054466 | 0.05492 | 0.042462 | 170.2692
50 | 300 | 0.0044 | 0.0132 | 0.468 | 0.074324 | 0.0057443 | 0.28908 | 0.011791 | 0.0057443 | 0.057922 | 0.045 | 186.4693
51 | 306 | 0.0046 | 0.0138 | 0.4818 | 0.080508 | 0.0061842 | 0.30147 | 0.012389 | 0.0061842 | 0.062357 | 0.047753 | 203.6603
52 | 312 | 0.0047 | 0.0141 | 0.4959 | 0.087009 | 0.0065008 | 0.31419 | 0.012719 | 0.0065008 | 0.06555 | 0.050698 | 221.9118
53 | 318 | 0.0048 | 0.0144 | 0.5103 | 0.093831 | 0.0068225 | 0.32724 | 0.013049 | 0.0068225 | 0.068794 | 0.053694 | 241.2415
54 | 324 | 0.0049 | 0.0147 | 0.525 | 0.10098 | 0.0071491 | 0.34062 | 0.013379 | 0.0071491 | 0.072087 | 0.056738 | 261.6673
55 | 330 | 0.005 | 0.015 | 0.54 | 0.10846 | 0.0074802 | 0.35432 | 0.013709 | 0.0074802 | 0.075425 | 0.059833 | 283.207
56 | 336 | 0.0049 | 0.0147 | 0.5547 | 0.11597 | 0.0075056 | 0.36781 | 0.013487 | 0.0075056 | 0.075682 | 0.062691 | 305.7757
57 | 342 | 0.0051 | 0.0153 | 0.57 | 0.12396 | 0.0079895 | 0.3819 | 0.01409 | 0.0079895 | 0.08056 | 0.065496 | 329.3544
58 | 348 | 0.0052 | 0.0156 | 0.5856 | 0.13228 | 0.0083259 | 0.39632 | 0.014417 | 0.0083259 | 0.083953 | 0.068544 | 354.0301
59 | 354 | 0.0053 | 0.0159 | 0.6015 | 0.14095 | 0.008666 | 0.41106 | 0.014744 | 0.008666 | 0.087383 | 0.071657 | 379.8267
60 | 360 | 0.0055 | 0.0165 | 0.618 | 0.15013 | 0.0091782 | 0.42641 | 0.01535 | 0.0091782 | 0.092547 | 0.074986 | 406.8216
61 | 366 | 0.006 | 0.018 | 0.636 | 0.16035 | 0.01022 | 0.44321 | 0.016799 | 0.01022 | 0.10305 | 0.079133 | 435.3096
62 | 372 | 0.0061 | 0.0183 | 0.6543 | 0.17095 | 0.010603 | 0.46035 | 0.017134 | 0.010603 | 0.10691 | 0.083832 | 465.4892
63 | 378 | 0.0062 | 0.0186 | 0.6729 | 0.18194 | 0.010987 | 0.47781 | 0.017467 | 0.010987 | 0.11079 | 0.088381 | 497.3063
64 | 384 | 0.0063 | 0.0189 | 0.6918 | 0.19331 | 0.011374 | 0.49561 | 0.017799 | 0.011374 | 0.11468 | 0.092809 | 530.7176
65 | 390 | 0.0064 | 0.0192 | 0.711 | 0.20507 | 0.011761 | 0.51374 | 0.01813 | 0.011761 | 0.11859 | 0.097142 | 565.6886
66 | 396 | 0.0059 | 0.0177 | 0.7287 | 0.21609 | 0.01102 | 0.5305 | 0.016755 | 0.01102 | 0.11112 | 0.10036 | 601.819
67 | 402 | 0.0059 | 0.0177 | 0.7464 | 0.22727 | 0.011184 | 0.54729 | 0.016791 | 0.011184 | 0.11277 | 0.10247 | 638.7077
68 | 408 | 0.0061 | 0.0183 | 0.7647 | 0.239 | 0.011729 | 0.56468 | 0.017397 | 0.011729 | 0.11827 | 0.10484 | 676.4506
69 | 414 | 0.0064 | 0.0192 | 0.7839 | 0.25148 | 0.012481 | 0.58297 | 0.01829 | 0.012481 | 0.12585 | 0.10797 | 715.3206
70 | 420 | 0.0067 | 0.0201 | 0.804 | 0.26473 | 0.01325 | 0.60216 | 0.019186 | 0.01325 | 0.13361 | 0.11193 | 755.6145
71 | 426 | 0.0072 | 0.0216 | 0.8256 | 0.27918 | 0.014441 | 0.62282 | 0.020659 | 0.014441 | 0.14561 | 0.11696 | 797.7202
72 | 432 | 0.0077 | 0.0231 | 0.8487 | 0.29484 | 0.015665 | 0.64496 | 0.022139 | 0.015665 | 0.15796 | 0.12329 | 842.1053
73 | 438 | 0.0083 | 0.0249 | 0.8736 | 0.31197 | 0.017131 | 0.66887 | 0.023912 | 0.017131 | 0.17274 | 0.13094 | 889.2432
74 | 444 | 0.009 | 0.027 | 0.9006 | 0.33082 | 0.01885 | 0.69485 | 0.025981 | 0.01885 | 0.19007 | 0.14011 | 939.6841
75 | 450 | 0.0098 | 0.0294 | 0.93 | 0.35165 | 0.020833 | 0.7232 | 0.028347 | 0.020833 | 0.21007 | 0.15101 | 994.0493
76 | 456 | 0.0214 | 0.0642 | 0.9942 | 0.39818 | 0.046529 | 0.78529 | 0.062087 | 0.046529 | 0.46917 | 0.18531 | 1060.7594
77 | 462 | 0.0233 | 0.0699 | 1.0641 | 0.45031 | 0.052126 | 0.85314 | 0.067851 | 0.052126 | 0.52561 | 0.24205 | 1147.8966
78 | 468 | 0.0241 | 0.0723 | 1.1364 | 0.50565 | 0.055343 | 0.92355 | 0.070412 | 0.055343 | 0.55804 | 0.29655 | 1254.6554
79 | 474 | 0.0238 | 0.0714 | 1.2078 | 0.56157 | 0.055918 | 0.99328 | 0.069731 | 0.055918 | 0.56384 | 0.34462 | 1378.7197
80 | 480 | 0.0224 | 0.0672 | 1.275 | 0.61522 | 0.053654 | 1.0591 | 0.065781 | 0.053654 | 0.54101 | 0.38241 | 1516.3855
81 | 486 | 0.0144 | 0.0432 | 1.3182 | 0.65019 | 0.034969 | 1.1014 | 0.042356 | 0.034969 | 0.3526 | 0.39411 | 1658.2667
82 | 492 | 0.0123 | 0.0369 | 1.3551 | 0.68034 | 0.030144 | 1.1376 | 0.036217 | 0.030144 | 0.30395 | 0.38214 | 1795.8385
83 | 498 | 0.0106 | 0.0318 | 1.3869 | 0.70651 | 0.02617 | 1.1689 | 0.031237 | 0.02617 | 0.26388 | 0.36428 | 1926.9809
84 | 504 | 0.0093 | 0.0279 | 1.4148 | 0.72961 | 0.0231 | 1.1963 | 0.027425 | 0.0231 | 0.23293 | 0.34321 | 2050.5383
85 | 510 | 0.0084 | 0.0252 | 1.44 | 0.75058 | 0.020972 | 1.2211 | 0.024785 | 0.020972 | 0.21147 | 0.32121 | 2166.1746
86 | 516 | 0.009 | 0.027 | 1.467 | 0.77316 | 0.02258 | 1.2476 | 0.02657 | 0.02258 | 0.22768 | 0.30273 | 2275.1582
87 | 522 | 0.0085 | 0.0255 | 1.4925 | 0.79458 | 0.021425 | 1.2728 | 0.025107 | 0.021425 | 0.21604 | 0.28803 | 2378.8484
88 | 528 | 0.008 | 0.024 | 1.5165 | 0.81484 | 0.020251 | 1.2964 | 0.023641 | 0.020251 | 0.2042 | 0.27386 | 2477.439
89 | 534 | 0.0075 | 0.0225 | 1.539 | 0.83389 | 0.019058 | 1.3186 | 0.022172 | 0.019058 | 0.19217 | 0.2601 | 2571.0761
90 | 540 | 0.007 | 0.021 | 1.56 | 0.85174 | 0.01785 | 1.3393 | 0.020702 | 0.01785 | 0.17999 | 0.24664 | 2659.868
91 | 546 | 0.0066 | 0.0198 | 1.5798 | 0.86863 | 0.016883 | 1.3588 | 0.019525 | 0.016883 | 0.17024 | 0.23364 | 2743.9778
92 | 552 | 0.0063 | 0.0189 | 1.5987 | 0.88479 | 0.016163 | 1.3774 | 0.018644 | 0.016163 | 0.16297 | 0.22145 | 2823.6999
93 | 558 | 0.006 | 0.018 | 1.6167 | 0.90022 | 0.015435 | 1.3952 | 0.017761 | 0.015435 | 0.15563 | 0.21015 | 2899.3541
94 | 564 | 0.0057 | 0.0171 | 1.6338 | 0.91492 | 0.0147 | 1.4121 | 0.016877 | 0.0147 | 0.14822 | 0.19956 | 2971.1973
95 | 570 | 0.0054 | 0.0162 | 1.65 | 0.92888 | 0.013958 | 1.4281 | 0.015993 | 0.013958 | 0.14074 | 0.18955 | 3039.4352
96 | 576 | 0.0056 | 0.0168 | 1.6668 | 0.94339 | 0.014508 | 1.4447 | 0.016589 | 0.014508 | 0.14629 | 0.18118 | 3104.6598
97 | 582 | 0.0056 | 0.0168 | 1.6836 | 0.95793 | 0.01454 | 1.4613 | 0.016593 | 0.01454 | 0.14661 | 0.17486 | 3167.6112
98 | 588 | 0.0054 | 0.0162 | 1.6998 | 0.97198 | 0.014051 | 1.4773 | 0.016004 | 0.014051 | 0.14168 | 0.16928 | 3228.5518
99 | 594 | 0.0052 | 0.0156 | 1.7154 | 0.98554 | 0.013558 | 1.4927 | 0.015414 | 0.013558 | 0.13671 | 0.16381 | 3287.523
100 | 600 | 0.0052 | 0.0156 | 1.731 | 0.99912 | 0.013584 | 1.5081 | 0.015417 | 0.013584 | 0.13697 | 0.15891 | 3344.7289
101 | 606 | 0.005 | 0.015 | 1.746 | 1.0122 | 0.013086 | 1.5229 | 0.014827 | 0.013086 | 0.13195 | 0.15446 | 3400.3347
102 | 612 | 0.0048 | 0.0144 | 1.7604 | 1.0248 | 0.012584 | 1.5372 | 0.014237 | 0.012584 | 0.12689 | 0.14991 | 3454.3015
103 | 618 | 0.0048 | 0.0144 | 1.7748 | 1.0374 | 0.012605 | 1.5514 | 0.014239 | 0.012605 | 0.12711 | 0.14574 | 3506.7687
104 | 624 | 0.0048 | 0.0144 | 1.7892 | 1.05 | 0.012626 | 1.5656 | 0.014242 | 0.012626 | 0.12731 | 0.14237 | 3558.0229
105 | 630 | 0.0046 | 0.0138 | 1.803 | 1.0621 | 0.012119 | 1.5793 | 0.01365 | 0.012119 | 0.1222 | 0.13917 | 3608.1242
106 | 636 | 0.0048 | 0.0144 | 1.8174 | 1.0748 | 0.012666 | 1.5935 | 0.014246 | 0.012666 | 0.12772 | 0.13659 | 3657.2954
107 | 642 | 0.0046 | 0.0138 | 1.8312 | 1.087 | 0.012157 | 1.6072 | 0.013655 | 0.012157 | 0.12258 | 0.13451 | 3705.7178
108 | 648 | 0.0046 | 0.0138 | 1.845 | 1.0991 | 0.012175 | 1.6208 | 0.013657 | 0.012175 | 0.12276 | 0.13235 | 3753.3655
109 | 654 | 0.0046 | 0.0138 | 1.8588 | 1.1113 | 0.012192 | 1.6345 | 0.013658 | 0.012192 | 0.12294 | 0.13063 | 3800.391
110 | 660 | 0.0044 | 0.0132 | 1.872 | 1.123 | 0.011678 | 1.6476 | 0.013066 | 0.011678 | 0.11776 | 0.12876 | 3846.7437
111 | 666 | 0.0044 | 0.0132 | 1.8852 | 1.1347 | 0.011694 | 1.6606 | 0.013068 | 0.011694 | 0.11791 | 0.12677 | 3892.3813
112 | 672 | 0.0042 | 0.0126 | 1.8978 | 1.1459 | 0.011177 | 1.6731 | 0.012476 | 0.011177 | 0.1127 | 0.12469 | 3937.2685
113 | 678 | 0.0042 | 0.0126 | 1.9104 | 1.1571 | 0.01119 | 1.6856 | 0.012477 | 0.01119 | 0.11284 | 0.12252 | 3981.3754
114 | 684 | 0.0042 | 0.0126 | 1.923 | 1.1683 | 0.011204 | 1.6981 | 0.012479 | 0.011204 | 0.11297 | 0.12077 | 4024.853
115 | 690 | 0.004 | 0.012 | 1.935 | 1.179 | 0.010683 | 1.71 | 0.011886 | 0.010683 | 0.10772 | 0.11888 | 4067.6482
116 | 696 | 0.0039 | 0.0117 | 1.9467 | 1.1894 | 0.010427 | 1.7215 | 0.01159 | 0.010427 | 0.10514 | 0.11661 | 4109.6288
117 | 702 | 0.0038 | 0.0114 | 1.9581 | 1.1996 | 0.010171 | 1.7328 | 0.011294 | 0.010171 | 0.10255 | 0.11429 | 4150.7739
118 | 708 | 0.0038 | 0.0114 | 1.9695 | 1.2097 | 0.010181 | 1.7441 | 0.011295 | 0.010181 | 0.10266 | 0.11217 | 4191.1542
119 | 714 | 0.0038 | 0.0114 | 1.9809 | 1.2199 | 0.010192 | 1.7554 | 0.011296 | 0.010192 | 0.10277 | 0.11045 | 4230.9156
120 | 720 | 0.0037 | 0.0111 | 1.992 | 1.2299 | 0.0099332 | 1.7664 | 0.011 | 0.0099332 | 0.10016 | 0.10881 | 4270.0889
121 | 726 | 0.0037 | 0.0111 | 2.0031 | 1.2398 | 0.0099428 | 1.7774 | 0.011001 | 0.0099428 | 0.10026 | 0.10725 | 4308.6989
122 | 732 | 0.0038 | 0.0114 | 2.0145 | 1.25 | 0.010221 | 1.7887 | 0.011299 | 0.010221 | 0.10307 | 0.10623 | 4346.9431
123 | 738 | 0.0038 | 0.0114 | 2.0259 | 1.2603 | 0.010231 | 1.8 | 0.0113 | 0.010231 | 0.10317 | 0.10567 | 4384.9832
124 | 744 | 0.0038 | 0.0114 | 2.0373 | 1.2705 | 0.010241 | 1.8113 | 0.011301 | 0.010241 | 0.10326 | 0.10522 | 4422.8628
125 | 750 | 0.0039 | 0.0117 | 2.049 | 1.281 | 0.010521 | 1.8229 | 0.0116 | 0.010521 | 0.10608 | 0.10512 | 4460.7066
126 | 756 | 0.0036 | 0.0108 | 2.0598 | 1.2907 | 0.0097202 | 1.8336 | 0.010709 | 0.0097202 | 0.098012 | 0.10456 | 4498.3491
127 | 762 | 0.0037 | 0.0111 | 2.0709 | 1.3007 | 0.009999 | 1.8446 | 0.011007 | 0.009999 | 0.10082 | 0.10363 | 4535.6549
128 | 768 | 0.0036 | 0.0108 | 2.0817 | 1.3105 | 0.0097372 | 1.8554 | 0.01071 | 0.0097372 | 0.098183 | 0.10288 | 4572.6907
129 | 774 | 0.0035 | 0.0105 | 2.0922 | 1.3199 | 0.0094746 | 1.8658 | 0.010414 | 0.0094746 | 0.095536 | 0.10178 | 4609.3326
130 | 780 | 0.0036 | 0.0108 | 2.103 | 1.3297 | 0.0097533 | 1.8765 | 0.010712 | 0.0097533 | 0.098346 | 0.1009 | 4645.6576
131 | 786 | 0.0037 | 0.0111 | 2.1141 | 1.3397 | 0.010033 | 1.8875 | 0.01101 | 0.010033 | 0.10116 | 0.10069 | 4681.9074
132 | 792 | 0.0037 | 0.0111 | 2.1252 | 1.3498 | 0.010041 | 1.8985 | 0.011011 | 0.010041 | 0.10125 | 0.10079 | 4718.1906
133 | 798 | 0.0036 | 0.0108 | 2.136 | 1.3596 | 0.0097776 | 1.9092 | 0.010715 | 0.0097776 | 0.098591 | 0.10063 | 4754.4171
134 | 804 | 0.0035 | 0.0105 | 2.1465 | 1.3691 | 0.0095135 | 1.9196 | 0.010418 | 0.0095135 | 0.095928 | 0.10002 | 4790.423
135 | 810 | 0.0035 | 0.0105 | 2.157 | 1.3786 | 0.0095207 | 1.9301 | 0.010418 | 0.0095207 | 0.096001 | 0.09928 | 4826.1636
136 | 816 | 0.0035 | 0.0105 | 2.1675 | 1.3881 | 0.0095279 | 1.9405 | 0.010419 | 0.0095279 | 0.096073 | 0.09869 | 4861.6921
137 | 822 | 0.0034 | 0.0102 | 2.1777 | 1.3974 | 0.0092625 | 1.9506 | 0.010122 | 0.0092625 | 0.093397 | 0.097971 | 4896.9616
138 | 828 | 0.0034 | 0.0102 | 2.1879 | 1.4066 | 0.0092691 | 1.9607 | 0.010123 | 0.0092691 | 0.093464 | 0.097145 | 4931.9339
139 | 834 | 0.0033 | 0.0099 | 2.1978 | 1.4157 | 0.0090028 | 1.9705 | 0.0098257 | 0.0090028 | 0.090778 | 0.096232 | 4966.5774
140 | 840 | 0.0034 | 0.0102 | 2.208 | 1.4249 | 0.009282 | 1.9807 | 0.010124 | 0.009282 | 0.093593 | 0.095496 | 5000.956
141 | 846 | 0.0034 | 0.0102 | 2.2182 | 1.4342 | 0.0092884 | 1.9908 | 0.010125 | 0.0092884 | 0.093658 | 0.095156 | 5035.2123
142 | 852 | 0.0034 | 0.0102 | 2.2284 | 1.4435 | 0.0092948 | 2.0009 | 0.010125 | 0.0092948 | 0.093722 | 0.09489 | 5069.3725
143 | 858 | 0.0033 | 0.0099 | 2.2383 | 1.4525 | 0.0090274 | 2.0107 | 0.0098282 | 0.0090274 | 0.091027 | 0.094432 | 5103.3682
144 | 864 | 0.0034 | 0.0102 | 2.2485 | 1.4619 | 0.0093071 | 2.0209 | 0.010127 | 0.0093071 | 0.093847 | 0.094069 | 5137.2332
145 | 870 | 0.0033 | 0.0099 | 2.2584 | 1.4709 | 0.0090393 | 2.0307 | 0.0098294 | 0.0090393 | 0.091146 | 0.093783 | 5170.9952
146 | 876 | 0.0033 | 0.0099 | 2.2683 | 1.4799 | 0.009045 | 2.0405 | 0.00983 | 0.009045 | 0.091204 | 0.093309 | 5204.5866
147 | 882 | 0.0033 | 0.0099 | 2.2782 | 1.489 | 0.0090507 | 2.0504 | 0.0098305 | 0.0090507 | 0.091261 | 0.092932 | 5238.042
148 | 888 | 0.0033 | 0.0099 | 2.2881 | 1.498 | 0.0090564 | 2.0602 | 0.0098311 | 0.0090564 | 0.091318 | 0.092633 | 5271.3899
149 | 894 | 0.0033 | 0.0099 | 2.298 | 1.5071 | 0.0090619 | 2.07 | 0.0098317 | 0.0090619 | 0.091375 | 0.092399 | 5304.6536
150 | 900 | 0.0032 | 0.0096 | 2.3076 | 1.5159 | 0.0087926 | 2.0796 | 0.0095343 | 0.0087926 | 0.088659 | 0.091966 | 5337.7614
151 | 906 | 0.0033 | 0.0099 | 2.3175 | 1.525 | 0.0090728 | 2.0894 | 0.0098327 | 0.0090728 | 0.091484 | 0.091622 | 5370.7452
152 | 912 | 0.0032 | 0.0096 | 2.3271 | 1.5338 | 0.008803 | 2.0989 | 0.0095353 | 0.008803 | 0.088764 | 0.091349 | 5403.6309
153 | 918 | 0.0032 | 0.0096 | 2.3367 | 1.5426 | 0.0088081 | 2.1085 | 0.0095358 | 0.0088081 | 0.088815 | 0.090884 | 5436.349
154 | 924 | 0.0032 | 0.0096 | 2.3463 | 1.5514 | 0.0088131 | 2.118 | 0.0095363 | 0.0088131 | 0.088865 | 0.090512 | 5468.9334
155 | 930 | 0.0032 | 0.0096 | 2.3559 | 1.5602 | 0.008818 | 2.1275 | 0.0095368 | 0.008818 | 0.088915 | 0.090217 | 5501.4116
156 | 936 | 0.0032 | 0.0096 | 2.3655 | 1.569 | 0.0088229 | 2.1371 | 0.0095372 | 0.0088229 | 0.088964 | 0.089985 | 5533.8061
157 | 942 | 0.0031 | 0.0093 | 2.3748 | 1.5776 | 0.0085518 | 2.1463 | 0.0092396 | 0.0085518 | 0.086231 | 0.089551 | 5566.0444
158 | 948 | 0.0031 | 0.0093 | 2.3841 | 1.5861 | 0.0085563 | 2.1556 | 0.0092401 | 0.0085563 | 0.086277 | 0.088951 | 5598.0669
159 | 954 | 0.0032 | 0.0096 | 2.3937 | 1.595 | 0.0088371 | 2.1651 | 0.0095386 | 0.0088371 | 0.089107 | 0.088722 | 5630.007
160 | 960 | 0.0031 | 0.0093 | 2.403 | 1.6035 | 0.0085654 | 2.1743 | 0.009241 | 0.0085654 | 0.086368 | 0.088543 | 5661.8826
161 | 966 | 0.0031 | 0.0093 | 2.4123 | 1.6121 | 0.0085698 | 2.1836 | 0.0092414 | 0.0085698 | 0.086412 | 0.088152 | 5693.6172
162 | 972 | 0.003 | 0.009 | 2.4213 | 1.6204 | 0.0082975 | 2.1925 | 0.0089437 | 0.0082975 | 0.083667 | 0.087586 | 5725.1481
163 | 978 | 0.0031 | 0.0093 | 2.4306 | 1.629 | 0.0085783 | 2.2018 | 0.0092422 | 0.0085783 | 0.086498 | 0.087131 | 5756.5152
164 | 984 | 0.003 | 0.009 | 2.4396 | 1.6373 | 0.0083057 | 2.2107 | 0.0089445 | 0.0083057 | 0.083749 | 0.086766 | 5787.7509
165 | 990 | 0.0031 | 0.0093 | 2.4489 | 1.6459 | 0.0085867 | 2.2199 | 0.009243 | 0.0085867 | 0.086583 | 0.086475 | 5818.8818
166 | 996 | 0.003 | 0.009 | 2.4579 | 1.6542 | 0.0083137 | 2.2289 | 0.0089453 | 0.0083137 | 0.08383 | 0.086244 | 5849.9298
167 | 1002 | 0.003 | 0.009 | 2.4669 | 1.6625 | 0.0083176 | 2.2378 | 0.0089456 | 0.0083176 | 0.08387 | 0.085809 | 5880.821
168 | 1008 | 0.0029 | 0.0087 | 2.4756 | 1.6706 | 0.0080441 | 2.2465 | 0.0086478 | 0.0080441 | 0.081111 | 0.085206 | 5911.495
169 | 1014 | 0.003 | 0.009 | 2.4846 | 1.6789 | 0.0083252 | 2.2554 | 0.0089464 | 0.0083252 | 0.083946 | 0.084719 | 5941.9938
170 | 1020 | 0.003 | 0.009 | 2.4936 | 1.6872 | 0.008329 | 2.2644 | 0.0089467 | 0.008329 | 0.083984 | 0.084582 | 5972.4432
171 | 1026 | 0.0029 | 0.0087 | 2.5023 | 1.6953 | 0.008055 | 2.273 | 0.0086488 | 0.008055 | 0.081221 | 0.084222 | 6002.7632
172 | 1032 | 0.0029 | 0.0087 | 2.511 | 1.7033 | 0.0080585 | 2.2817 | 0.0086492 | 0.0080585 | 0.081256 | 0.08368 | 6032.8878
173 | 1038 | 0.0029 | 0.0087 | 2.5197 | 1.7114 | 0.008062 | 2.2903 | 0.0086495 | 0.008062 | 0.081292 | 0.083242 | 6062.855
174 | 1044 | 0.0029 | 0.0087 | 2.5284 | 1.7195 | 0.0080654 | 2.299 | 0.0086498 | 0.0080654 | 0.081326 | 0.082891 | 6092.6957
175 | 1050 | 0.0029 | 0.0087 | 2.5371 | 1.7275 | 0.0080688 | 2.3076 | 0.0086501 | 0.0080688 | 0.081361 | 0.082609 | 6122.4351
176 | 1056 | 0.0029 | 0.0087 | 2.5458 | 1.7356 | 0.0080722 | 2.3163 | 0.0086505 | 0.0080722 | 0.081395 | 0.082385 | 6152.0938
177 | 1062 | 0.0028 | 0.0084 | 2.5542 | 1.7434 | 0.0077971 | 2.3246 | 0.0083525 | 0.0077971 | 0.07862 | 0.081953 | 6181.597
178 | 1068 | 0.0028 | 0.0084 | 2.5626 | 1.7512 | 0.0078002 | 2.333 | 0.0083528 | 0.0078002 | 0.078652 | 0.08135 | 6210.883
179 | 1074 | 0.0028 | 0.0084 | 2.571 | 1.759 | 0.0078032 | 2.3413 | 0.0083531 | 0.0078032 | 0.078683 | 0.080862 | 6239.9933
180 | 1080 | 0.0028 | 0.0084 | 2.5794 | 1.7668 | 0.0078063 | 2.3497 | 0.0083533 | 0.0078063 | 0.078714 | 0.080469 | 6268.9621
181 | 1086 | 0.0028 | 0.0084 | 2.5878 | 1.7746 | 0.0078093 | 2.358 | 0.0083536 | 0.0078093 | 0.078744 | 0.080152 | 6297.817
182 | 1092 | 0.0028 | 0.0084 | 2.5962 | 1.7824 | 0.0078124 | 2.3664 | 0.0083539 | 0.0078124 | 0.078775 | 0.079899 | 6326.5806
183 | 1098 | 0.0027 | 0.0081 | 2.6043 | 1.79 | 0.0075362 | 2.3745 | 0.0080558 | 0.0075362 | 0.07599 | 0.079442 | 6355.1796
184 | 1104 | 0.0028 | 0.0084 | 2.6127 | 1.7978 | 0.0078182 | 2.3828 | 0.0083545 | 0.0078182 | 0.078834 | 0.079072 | 6383.6457
185 | 1110 | 0.0027 | 0.0081 | 2.6208 | 1.8053 | 0.0075418 | 2.3909 | 0.0080563 | 0.0075418 | 0.076046 | 0.078776 | 6412.0049
186 | 1116 | 0.0027 | 0.0081 | 2.6289 | 1.8129 | 0.0075445 | 2.3989 | 0.0080566 | 0.0075445 | 0.076074 | 0.078282 | 6440.1864
187 | 1122 | 0.0027 | 0.0081 | 2.637 | 1.8204 | 0.0075472 | 2.407 | 0.0080569 | 0.0075472 | 0.076101 | 0.077883 | 6468.2242
188 | 1128 | 0.0027 | 0.0081 | 2.6451 | 1.828 | 0.0075499 | 2.415 | 0.0080571 | 0.0075499 | 0.076128 | 0.077561 | 6496.1463
189 | 1134 | 0.0027 | 0.0081 | 2.6532 | 1.8355 | 0.0075525 | 2.4231 | 0.0080573 | 0.0075525 | 0.076155 | 0.077303 | 6523.9755
190 | 1140 | 0.0026 | 0.0078 | 2.661 | 1.8428 | 0.0072753 | 2.4308 | 0.0077592 | 0.0072753 | 0.073359 | 0.07684 | 6551.638
191 | 1146 | 0.0026 | 0.0078 | 2.6688 | 1.8501 | 0.0072778 | 2.4386 | 0.0077594 | 0.0072778 | 0.073384 | 0.07621 | 6579.0734
192 | 1152 | 0.0027 | 0.0081 | 2.6769 | 1.8576 | 0.0075602 | 2.4467 | 0.0080581 | 0.0075602 | 0.076232 | 0.075955 | 6606.4171
193 | 1158 | 0.0026 | 0.0078 | 2.6847 | 1.8649 | 0.0072827 | 2.4544 | 0.0077598 | 0.0072827 | 0.073433 | 0.075751 | 6633.6874
194 | 1164 | 0.0025 | 0.0075 | 2.6922 | 1.8719 | 0.0070048 | 2.4619 | 0.0074616 | 0.0070048 | 0.070632 | 0.075075 | 6660.7144
195 | 1170 | 0.0026 | 0.0078 | 2.7 | 1.8792 | 0.0072873 | 2.4696 | 0.0077603 | 0.0072873 | 0.07348 | 0.074526 | 6687.5437
196 | 1176 | 0.0026 | 0.0078 | 2.7078 | 1.8865 | 0.0072897 | 2.4774 | 0.0077605 | 0.0072897 | 0.073504 | 0.074338 | 6714.3054
197 | 1182 | 0.0025 | 0.0075 | 2.7153 | 1.8935 | 0.0070115 | 2.4849 | 0.0074622 | 0.0070115 | 0.070699 | 0.073931 | 6740.9207
198 | 1188 | 0.0025 | 0.0075 | 2.7228 | 1.9005 | 0.0070136 | 2.4923 | 0.0074624 | 0.0070136 | 0.070721 | 0.073346 | 6767.3251
199 | 1194 | 0.0025 | 0.0075 | 2.7303 | 1.9075 | 0.0070158 | 2.4998 | 0.0074626 | 0.0070158 | 0.070742 | 0.07287 | 6793.5584
200 | 1200 | 0.0025 | 0.0075 | 2.7378 | 1.9146 | 0.0070179 | 2.5073 | 0.0074628 | 0.0070179 | 0.070764 | 0.072485 | 6819.6532
201 | 1206 | 0.0025 | 0.0075 | 2.7453 | 1.9216 | 0.00702 | 2.5147 | 0.007463 | 0.00702 | 0.070785 | 0.072174 | 6845.6359
202 | 1212 | 0.0025 | 0.0075 | 2.7528 | 1.9286 | 0.0070221 | 2.5222 | 0.0074632 | 0.0070221 | 0.070806 | 0.071924 | 6871.5284
203 | 1218 | 0.0024 | 0.0072 | 2.76 | 1.9353 | 0.0067431 | 2.5293 | 0.0071648 | 0.0067431 | 0.067993 | 0.071465 | 6897.2557
204 | 1224 | 0.0025 | 0.0075 | 2.7675 | 1.9424 | 0.0070261 | 2.5368 | 0.0074635 | 0.0070261 | 0.070847 | 0.071093 | 6922.8491
205 | 1230 | 0.0024 | 0.0072 | 2.7747 | 1.9491 | 0.006747 | 2.544 | 0.0071652 | 0.006747 | 0.068032 | 0.070792 | 6948.3344
206 | 1236 | 0.0024 | 0.0072 | 2.7819 | 1.9559 | 0.0067489 | 2.5511 | 0.0071653 | 0.0067489 | 0.068051 | 0.070292 | 6973.6396
207 | 1242 | 0.0024 | 0.0072 | 2.7891 | 1.9626 | 0.0067507 | 2.5583 | 0.0071655 | 0.0067507 | 0.06807 | 0.069886 | 6998.7987
208 | 1248 | 0.0024 | 0.0072 | 2.7963 | 1.9694 | 0.0067526 | 2.5655 | 0.0071657 | 0.0067526 | 0.068089 | 0.069558 | 7023.8395
209 | 1254 | 0.0023 | 0.0069 | 2.8032 | 1.9758 | 0.006473 | 2.5723 | 0.0068673 | 0.006473 | 0.065269 | 0.069034 | 7048.6919
210 | 1260 | 0.0024 | 0.0072 | 2.8104 | 1.9826 | 0.0067562 | 2.5795 | 0.007166 | 0.0067562 | 0.068125 | 0.068609 | 7073.3913
211 | 1266 | 0.0023 | 0.0069 | 2.8173 | 1.9891 | 0.0064764 | 2.5864 | 0.0068676 | 0.0064764 | 0.065304 | 0.068265 | 7097.9667
212 | 1272 | 0.0023 | 0.0069 | 2.8242 | 1.9955 | 0.0064781 | 2.5932 | 0.0068677 | 0.0064781 | 0.06532 | 0.067728 | 7122.3488
213 | 1278 | 0.0023 | 0.0069 | 2.8311 | 2.002 | 0.0064797 | 2.6001 | 0.0068679 | 0.0064797 | 0.065337 | 0.067292 | 7146.5738
214 | 1284 | 0.0023 | 0.0069 | 2.838 | 2.0085 | 0.0064813 | 2.607 | 0.006868 | 0.0064813 | 0.065354 | 0.066938 | 7170.6715
215 | 1290 | 0.0022 | 0.0066 | 2.8446 | 2.0147 | 0.0062011 | 2.6135 | 0.0065695 | 0.0062011 | 0.062528 | 0.066393 | 7194.5729
216 | 1296 | 0.0023 | 0.0069 | 2.8515 | 2.0212 | 0.0064845 | 2.6204 | 0.0068683 | 0.0064845 | 0.065386 | 0.06595 | 7218.3149
217 | 1302 | 0.0022 | 0.0066 | 2.8581 | 2.0274 | 0.0062041 | 2.627 | 0.0065698 | 0.0062041 | 0.062558 | 0.06559 | 7241.9274
218 | 1308 | 0.0023 | 0.0069 | 2.865 | 2.0339 | 0.0064877 | 2.6339 | 0.0068686 | 0.0064877 | 0.065417 | 0.065299 | 7265.435
219 | 1314 | 0.0022 | 0.0066 | 2.8716 | 2.0401 | 0.0062071 | 2.6404 | 0.0065701 | 0.0062071 | 0.062588 | 0.065063 | 7288.8578
220 | 1320 | 0.0022 | 0.0066 | 2.8782 | 2.0463 | 0.0062085 | 2.647 | 0.0065702 | 0.0062085 | 0.062603 | 0.064615 | 7312.119
221 | 1326 | 0.0021 | 0.0063 | 2.8845 | 2.0522 | 0.0059277 | 2.6533 | 0.0062717 | 0.0059277 | 0.059771 | 0.063991 | 7335.1559
222 | 1332 | 0.0022 | 0.0066 | 2.8911 | 2.0584 | 0.0062114 | 2.6598 | 0.0065705 | 0.0062114 | 0.062631 | 0.063484 | 7358.0101
223 | 1338 | 0.0021 | 0.0063 | 2.8974 | 2.0644 | 0.0059304 | 2.6661 | 0.0062719 | 0.0059304 | 0.059798 | 0.063071 | 7380.7158
224 | 1344 | 0.0022 | 0.0066 | 2.904 | 2.0706 | 0.0062141 | 2.6727 | 0.0065707 | 0.0062141 | 0.062659 | 0.062736 | 7403.3009
225 | 1350 | 0.0021 | 0.0063 | 2.9103 | 2.0765 | 0.005933 | 2.679 | 0.0062722 | 0.005933 | 0.059824 | 0.062465 | 7425.7882
226 | 1356 | 0.0021 | 0.0063 | 2.9166 | 2.0824 | 0.0059343 | 2.6852 | 0.0062723 | 0.0059343 | 0.059837 | 0.061986 | 7448.1031
227 | 1362 | 0.0021 | 0.0063 | 2.9229 | 2.0884 | 0.0059356 | 2.6915 | 0.0062724 | 0.0059356 | 0.05985 | 0.061596 | 7470.2777
228 | 1368 | 0.0021 | 0.0063 | 2.9292 | 2.0943 | 0.0059368 | 2.6978 | 0.0062725 | 0.0059368 | 0.059863 | 0.06128 | 7492.3385
229 | 1374 | 0.002 | 0.006 | 2.9352 | 2.1 | 0.0056553 | 2.7037 | 0.0059739 | 0.0056553 | 0.057024 | 0.060764 | 7514.2137
230 | 1380 | 0.002 | 0.006 | 2.9412 | 2.1056 | 0.0056564 | 2.7097 | 0.005974 | 0.0056564 | 0.057036 | 0.060085 | 7535.8444
231 | 1386 | 0.0021 | 0.0063 | 2.9475 | 2.1116 | 0.0059405 | 2.716 | 0.0062728 | 0.0059405 | 0.0599 | 0.059791 | 7557.3692
232 | 1392 | 0.002 | 0.006 | 2.9535 | 2.1172 | 0.0056587 | 2.722 | 0.0059742 | 0.0056587 | 0.057059 | 0.059553 | 7578.8081
233 | 1398 | 0.002 | 0.006 | 2.9595 | 2.1229 | 0.0056599 | 2.7279 | 0.0059743 | 0.0056599 | 0.05707 | 0.0591 | 7600.0842
234 | 1404 | 0.0019 | 0.0057 | 2.9652 | 2.1283 | 0.0053779 | 2.7336 | 0.0056757 | 0.0053779 | 0.054227 | 0.058473 | 7621.1344
235 | 1410 | 0.002 | 0.006 | 2.9712 | 2.1339 | 0.005662 | 2.7396 | 0.0059745 | 0.005662 | 0.057092 | 0.057961 | 7642.0005
236 | 1416 | 0.002 | 0.006 | 2.9772 | 2.1396 | 0.0056631 | 2.7456 | 0.0059746 | 0.0056631 | 0.057103 | 0.057804 | 7662.81
237 | 1422 | 0.0019 | 0.0057 | 2.9829 | 2.145 | 0.005381 | 2.7512 | 0.005676 | 0.005381 | 0.054258 | 0.057418 | 7683.4805
238 | 1428 | 0.0019 | 0.0057 | 2.9886 | 2.1504 | 0.005382 | 2.7569 | 0.0056761 | 0.005382 | 0.054268 | 0.056845 | 7703.9446
239 | 1434 | 0.0019 | 0.0057 | 2.9943 | 2.1557 | 0.005383 | 2.7626 | 0.0056761 | 0.005383 | 0.054278 | 0.056377 | 7724.2403
240 | 1440 | 0.0019 | 0.0057 | 3 | 2.1611 | 0.0053839 | 2.7683 | 0.0056762 | 0.0053839 | 0.054288 | 0.055996 | 7744.399
#DIV/0!
0.040816 (12): 0.39411 | #DIV/0!

## TimeofConcentration
Worksheet 3: Time of Concentration | [8 empty] | From TR-55
Project: |  |  | by: |  | Date:
Location |  |  | checked: |  | Date:
Circle one: | present | developed
Circle one: | T(c) | T(t) through subarea
Sheet Flow | (Applicable to Tc only) |  |  | Segment ID |  |  |  |  | Spreadsheet is designed to total up to 2 segments
1. Surface Description (table 3-1)
2. Manning's Roughness coeff n (table 3-1) |  |  |  |  | 0.24 | 0
3. Flow Length, L (total L<= 300 ft) |  |  |  | ft | 200 | 10
4. Two year, 24 hr rainfall, P2 |  |  |  | in | 2.4 | 2.5
5. Land Slope, s |  |  |  | ft/ft | 0.01 | 0.001
6. T(t) = 0.007 (nL)^0.8 / p2^.5 * s^.4 |  |  |  | hr | 0.63094 | 0 | 0.63094 | 37.8562
Shallow Concentrated Flow |  |  |  | Segment ID
7. Surface Description (paved or unpaved) |  |  |  |  | unpaved
8. Flow Length, L |  |  |  | ft | 200 | 10
9. Watercourse Slope, s |  |  |  | ft/ft | 0.05 | 0.0005
10. Average velocity, V (figure 3-1) |  |  |  | ft/s | 3.4 | 1
11. T(t) = L / 3600 * V |  |  |  | hr | 0.01634 | 0.0027778 | 0.019118
Channel Flow
12. Cross sectional flow area, a |  |  |  | sq.ft. | 1.77 | 4.91
13. Wetted perimeter, P(w) |  |  |  | ft | 4.7124 | 7.854
14. Hydraulic Radius, r = a/P(w) |  |  |  | ft | 0.37561 | 0.62516
15. Channel Slope, s |  |  |  | ft/ft | 0.005 | 0.0025
16. Mannings roughness coeff., n |  |  |  |  | 0.15 | 0.15
17. V = 1.49 * r^(2/3) * s^(1/2) / n |  |  |  | ft/s | 0.36553 | 0.36307
18. Flow length, L |  |  |  | ft/s | 1000 | 1000
19. T(t) = L / 3600 * V |  |  |  | hr | 0.75993 | 0.76508 | 1.525
20. Watershed or subarea Tc or Tt | [6 empty] | 2.1751 | 130.5035

## precipitation
Return Period | Duration | Precipitation
.9 yr | 24 hr | 1
2 yr | 24 hr | 2
5 yr | 24 hr | 2.5
10 yr | 24 hr | 3
25 yr | 24 hr | 3.5
50 yr | 24 hr | 4
100 yr | 24 hr | 4.5
Note: Precipitation data for the 2 through 100 year event was obtained from the Isopluvials available at http://www.wrcc.dri.edu/pcpnfreq.html

## Sheet2
Pipe Size | Min Grade | Capacity | Max Drainage Area
|  | (cfs) | (acre)
8 | 0.4% | 0.77 | 1.5876
12 | 0.22% | 1.68 | 3.4639
15 | 0.16% | 2.59 | 5.3402
18 | 0.12% | 3.65 | 7.5258
21 | 0.1% | 5.02 | 10.3505
24 | 0.08% | 6.42 | 13.2371
30 | 0.06% | 10.07 | 20.7629
36 | 0.05% | 14.95 | 30.8247
42 | 0.04% | 20.18 | 41.6082
48 | 0.03% | 24.95 | 51.4433
Capacity is for full pipe flow with Manning's n = 0.013
Drainage area based on peak flow of 0.485 cfs/acre
25 year design storm of 3.5 inchs in 24 hours
Detention time of 30 min.
CN = 92

## Sheet1
Total Area | 1 | acres
Rainfall P | 1 | inches (90% annual event)
dT | 10 | minutes
Tc | 5 | Time of Concentration
w | 0.5 | routing constant
Pervious Area |  |  |  | Impervious Area |  |  |  | Soil Infiltration Rate |  | 1 | inches/hour
Area | 0.6 | acres |  | Area | 0.4 | acres |  |  |  | 2.3148e-05 | ft/sec
Curve No. | 56 |  |  | Curve No. | 98 |  |  | Facility size |  | 2000 | sq.ft.
S | 7.8571 |  |  | S | 0.20408 |  |  | Maximum Depth |  | 0.014782 | ft
0.2S | 1.5714 |  |  | 0.2S | 0.040816
(1) | (2) | (3) | (4) | (5) | (6) | (7) | (8) | (9) | (10) | (11) | (12)
Time | Time | Rainfall | Incremental | Accumulated | PERVIOUS |  | IMPERVIOUS |  | Total | Instant | Design | Total | Max. | Incremental | Cumulative | Cumulative
Increment | (minutes) | Dist. (fraction) | Rainfall | Rainfall | Accumulated | Incremental | Accumulated | Incremental | Runoff | Flowrate | Flowrate | Runoff | Infiltration | Inflow-Outflow | Inflow-Outflow | Depth
|  |  | (inches) | (inches) | Runoff | Runoff | Runoff | Runoff | (inches) | (cfs) | (cfs) | (cf) | (cfs) | (cf) | (cf) | (ft
[5 empty] | (inches) | (inches) | (inches) | (inches)
0 | 0 | 0 | 0 | 0 | 0 | 0 | 0 | 0 | 0 | 0 | 0 | 0 | 0.046296 | 0 | 0 | 0
1 | 10 | 0.004 | 0.004 | 0.004 | 0 | 0 | 0 | 0 | 0 | 0 | 0 | 0 | 0.046296 | 0 | 0 | 0
2 | 20 | 0.004 | 0.004 | 0.008 | 0 | 0 | 0 | 0 | 0 | 0 | 0 | 0 | 0.046296 | 0 | 0 | 0
3 | 30 | 0.004 | 0.004 | 0.012 | 0 | 0 | 0 | 0 | 0 | 0 | 0 | 0 | 0.046296 | 0 | 0 | 0
4 | 40 | 0.004 | 0.004 | 0.016 | 0 | 0 | 0 | 0 | 0 | 0 | 0 | 0 | 0.046296 | 0 | 0 | 0
5 | 50 | 0.004 | 0.004 | 0.02 | 0 | 0 | 0 | 0 | 0 | 0 | 0 | 0 | 0.046296 | 0 | 0 | 0
6 | 60 | 0.004 | 0.004 | 0.024 | 0 | 0 | 0 | 0 | 0 | 0 | 0 | 0 | 0.046296 | 0 | 0 | 0
7 | 70 | 0.0043333 | 0.0043333 | 0.028333 | 0 | 0 | 0 | 0 | 0 | 0 | 0 | 0 | 0.046296 | 0 | 0 | 0
8 | 80 | 0.0043333 | 0.0043333 | 0.032667 | 0 | 0 | 0 | 0 | 0 | 0 | 0 | 0 | 0.046296 | 0 | 0 | 0
9 | 90 | 0.0043333 | 0.0043333 | 0.037 | 0 | 0 | 0 | 0 | 0 | 0 | 0 | 0 | 0.046296 | 0 | 0 | 0
10 | 100 | 0.0043333 | 0.0043333 | 0.041333 | 0 | 0 | 1.3064e-06 | 1.3064e-06 | 5.2258e-07 | 3.1616e-06 | 1.5808e-06 | 0.00094848 | 0.046296 | 0 | 0 | 0
11 | 110 | 0.0043333 | 0.0043333 | 0.045667 | 0 | 0 | 0.0001126 | 0.00011129 | 4.4518e-05 | 0.00026933 | 0.00013625 | 0.082696 | 0.046296 | 0 | 0 | 0
12 | 120 | 0.0043333 | 0.0043333 | 0.05 | 0 | 0 | 0.00039547 | 0.00028287 | 0.00011315 | 0.00068454 | 0.00047694 | 0.36886 | 0.046296 | 0 | 0 | 0
13 | 130 | 0.0053333 | 0.0053333 | 0.055333 | 0 | 0 | 0.00096407 | 0.0005686 | 0.00022744 | 0.001376 | 0.0010303 | 0.98702 | 0.046296 | 0 | 0 | 0
14 | 140 | 0.0053333 | 0.0053333 | 0.060667 | 0 | 0 | 0.0017596 | 0.00079556 | 0.00031822 | 0.0019252 | 0.0016506 | 1.9774 | 0.046296 | 0 | 0 | 0
15 | 150 | 0.0053333 | 0.0053333 | 0.066 | 0 | 0 | 0.0027663 | 0.0010067 | 0.00040267 | 0.0024362 | 0.0021807 | 3.2858 | 0.046296 | 0 | 0 | 0
16 | 160 | 0.0053333 | 0.0053333 | 0.071333 | 0 | 0 | 0.0039697 | 0.0012034 | 0.00048136 | 0.0029122 | 0.0026742 | 4.8903 | 0.046296 | 0 | 0 | 0
17 | 170 | 0.0053333 | 0.0053333 | 0.076667 | 0 | 0 | 0.0053567 | 0.001387 | 0.0005548 | 0.0033566 | 0.0031344 | 6.771 | 0.046296 | 0 | 0 | 0
18 | 180 | 0.0053333 | 0.0053333 | 0.082 | 0 | 0 | 0.0069153 | 0.0015586 | 0.00062345 | 0.0037719 | 0.0035642 | 8.9095 | 0.046296 | 0 | 0 | 0
19 | 190 | 0.0063333 | 0.0063333 | 0.088333 | 0 | 0 | 0.0089741 | 0.0020587 | 0.00082349 | 0.0049821 | 0.004377 | 11.5357 | 0.046296 | 0 | 0 | 0
20 | 200 | 0.0063333 | 0.0063333 | 0.094667 | 0 | 0 | 0.011243 | 0.0022686 | 0.00090746 | 0.0054901 | 0.0052361 | 14.6774 | 0.046296 | 0 | 0 | 0
21 | 210 | 0.0063333 | 0.0063333 | 0.101 | 0 | 0 | 0.013706 | 0.0024635 | 0.00098539 | 0.0059616 | 0.0057259 | 18.1129 | 0.046296 | 0 | 0 | 0
22 | 220 | 0.0063333 | 0.0063333 | 0.10733 | 0 | 0 | 0.016351 | 0.0026446 | 0.0010578 | 0.0064 | 0.0061808 | 21.8214 | 0.046296 | 0 | 0 | 0
23 | 230 | 0.0063333 | 0.0063333 | 0.11367 | 0 | 0 | 0.019164 | 0.0028133 | 0.0011253 | 0.0068083 | 0.0066041 | 25.7839 | 0.046296 | 0 | 0 | 0
24 | 240 | 0.0063333 | 0.0063333 | 0.12 | 0 | 0 | 0.022135 | 0.0029707 | 0.0011883 | 0.0071892 | 0.0069987 | 29.9831 | 0.046296 | 0 | 0 | 0
25 | 250 | 0.0074 | 0.0074 | 0.1274 | 0 | 0 | 0.025792 | 0.0036567 | 0.0014627 | 0.0088492 | 0.0080192 | 34.7947 | 0.046296 | 0 | 0 | 0
26 | 260 | 0.0074 | 0.0074 | 0.1348 | 0 | 0 | 0.029634 | 0.0038426 | 0.001537 | 0.009299 | 0.0090741 | 40.2392 | 0.046296 | 0 | 0 | 0
27 | 270 | 0.0074 | 0.0074 | 0.1422 | 0 | 0 | 0.033649 | 0.0040149 | 0.001606 | 0.0097162 | 0.0095076 | 45.9437 | 0.046296 | 0 | 0 | 0
28 | 280 | 0.0074 | 0.0074 | 0.1496 | 0 | 0 | 0.037824 | 0.0041751 | 0.00167 | 0.010104 | 0.0099099 | 51.8897 | 0.046296 | 0 | 0 | 0
29 | 290 | 0.0074 | 0.0074 | 0.157 | 0 | 0 | 0.042148 | 0.0043241 | 0.0017296 | 0.010464 | 0.010284 | 58.0601 | 0.046296 | 0 | 0 | 0
30 | 300 | 0.0074 | 0.0074 | 0.1644 | 0 | 0 | 0.046611 | 0.004463 | 0.0017852 | 0.010801 | 0.010632 | 64.4395 | 0.046296 | 0 | 0 | 0
31 | 310 | 0.0086333 | 0.0086333 | 0.17303 | 0 | 0 | 0.051982 | 0.0053702 | 0.0021481 | 0.012996 | 0.011898 | 71.5785 | 0.046296 | 0 | 0 | 0
32 | 320 | 0.0086333 | 0.0086333 | 0.18167 | 0 | 0 | 0.057515 | 0.0055336 | 0.0022134 | 0.013391 | 0.013194 | 79.4946 | 0.046296 | 0 | 0 | 0
33 | 330 | 0.0086333 | 0.0086333 | 0.1903 | 0 | 0 | 0.0632 | 0.005685 | 0.002274 | 0.013758 | 0.013574 | 87.6393 | 0.046296 | 0 | 0 | 0
34 | 340 | 0.0086333 | 0.0086333 | 0.19893 | 0 | 0 | 0.069026 | 0.0058255 | 0.0023302 | 0.014098 | 0.013928 | 95.9959 | 0.046296 | 0 | 0 | 0
35 | 350 | 0.0086333 | 0.0086333 | 0.20757 | 0 | 0 | 0.074982 | 0.0059562 | 0.0023825 | 0.014414 | 0.014256 | 104.5494 | 0.046296 | 0 | 0 | 0
36 | 360 | 0.0086333 | 0.0086333 | 0.2162 | 0 | 0 | 0.08106 | 0.0060781 | 0.0024312 | 0.014709 | 0.014562 | 113.2864 | 0.046296 | 0 | 0 | 0
37 | 370 | 0.0108 | 0.0108 | 0.227 | 0 | 0 | 0.088823 | 0.0077626 | 0.003105 | 0.018786 | 0.016747 | 123.3347 | 0.046296 | 0 | 0 | 0
38 | 380 | 0.0108 | 0.0108 | 0.2378 | 0 | 0 | 0.096749 | 0.0079262 | 0.0031705 | 0.019181 | 0.018983 | 134.7248 | 0.046296 | 0 | 0 | 0
39 | 390 | 0.0108 | 0.0108 | 0.2486 | 0 | 0 | 0.10483 | 0.0080769 | 0.0032308 | 0.019546 | 0.019364 | 146.343 | 0.046296 | 0 | 0 | 0
40 | 400 | 0.0108 | 0.0108 | 0.2594 | 0 | 0 | 0.11304 | 0.0082161 | 0.0032864 | 0.019883 | 0.019715 | 158.1717 | 0.046296 | 0 | 0 | 0
41 | 410 | 0.0108 | 0.0108 | 0.2702 | 0 | 0 | 0.12139 | 0.0083448 | 0.0033379 | 0.020195 | 0.020039 | 170.195 | 0.046296 | 0 | 0 | 0
42 | 420 | 0.0108 | 0.0108 | 0.281 | 0 | 0 | 0.12985 | 0.0084642 | 0.0033857 | 0.020483 | 0.020339 | 182.3983 | 0.046296 | 0 | 0 | 0
43 | 430 | 0.0274 | 0.0274 | 0.3084 | 0 | 0 | 0.1518 | 0.021954 | 0.0087816 | 0.053129 | 0.036806 | 204.4819 | 0.046296 | 0 | 0 | 0
44 | 440 | 0.0274 | 0.0274 | 0.3358 | 0 | 0 | 0.17436 | 0.022552 | 0.0090208 | 0.054576 | 0.053852 | 236.7932 | 0.046296 | 4.5335 | 4.5335 | 0.0022668
45 | 450 | 0.0274 | 0.0274 | 0.3632 | 0 | 0 | 0.19741 | 0.023057 | 0.0092226 | 0.055797 | 0.055186 | 269.905 | 0.046296 | 5.334 | 9.8675 | 0.0049338
46 | 460 | 0.0274 | 0.0274 | 0.3906 | 0 | 0 | 0.2209 | 0.023486 | 0.0093945 | 0.056837 | 0.056317 | 303.6951 | 0.046296 | 6.0124 | 15.8799 | 0.0079399
47 | 470 | 0.0274 | 0.0274 | 0.418 | 0 | 0 | 0.24475 | 0.023855 | 0.0095421 | 0.05773 | 0.057283 | 338.0651 | 0.046296 | 6.5922 | 22.4721 | 0.011236
48 | 480 | 0.0274 | 0.0274 | 0.4454 | 0 | 0 | 0.26893 | 0.024174 | 0.0096698 | 0.058502 | 0.058116 | 372.9347 | 0.046296 | 7.0918 | 29.5639 | 0.014782
49 | 490 | 0.012633 | 0.012633 | 0.45803 | 0 | 0 | 0.28017 | 0.011242 | 0.0044968 | 0.027206 | 0.042854 | 398.647 | 0.046296 | 0 | 29.5639 | 0.014782
50 | 500 | 0.012633 | 0.012633 | 0.47067 | 0 | 0 | 0.29147 | 0.011297 | 0.004519 | 0.02734 | 0.027273 | 415.0106 | 0.046296 | 0 | 29.5639 | 0.014782
51 | 510 | 0.012633 | 0.012633 | 0.4833 | 0 | 0 | 0.30282 | 0.01135 | 0.0045398 | 0.027466 | 0.027403 | 431.4523 | 0.046296 | 0 | 29.5639 | 0.014782
52 | 520 | 0.012633 | 0.012633 | 0.49593 | 0 | 0 | 0.31422 | 0.011399 | 0.0045595 | 0.027585 | 0.027526 | 447.9677 | 0.046296 | 0 | 29.5639 | 0.014782
53 | 530 | 0.012633 | 0.012633 | 0.50857 | 0 | 0 | 0.32566 | 0.011445 | 0.0045781 | 0.027697 | 0.027641 | 464.5525 | 0.046296 | 0 | 29.5639 | 0.014782
54 | 540 | 0.012633 | 0.012633 | 0.5212 | 0 | 0 | 0.33715 | 0.011489 | 0.0045956 | 0.027804 | 0.027751 | 481.2028 | 0.046296 | 0 | 29.5639 | 0.014782
55 | 550 | 0.0088 | 0.0088 | 0.53 | 0 | 0 | 0.34518 | 0.0080276 | 0.003211 | 0.019427 | 0.023615 | 495.372 | 0.046296 | 0 | 29.5639 | 0.014782
56 | 560 | 0.0088 | 0.0088 | 0.5388 | 0 | 0 | 0.35323 | 0.008047 | 0.0032188 | 0.019474 | 0.01945 | 507.0421 | 0.046296 | 0 | 29.5639 | 0.014782
57 | 570 | 0.0088 | 0.0088 | 0.5476 | 0 | 0 | 0.36129 | 0.0080656 | 0.0032262 | 0.019519 | 0.019496 | 518.7398 | 0.046296 | 0 | 29.5639 | 0.014782
58 | 580 | 0.0088 | 0.0088 | 0.5564 | 0 | 0 | 0.36938 | 0.0080836 | 0.0032334 | 0.019562 | 0.019541 | 530.4641 | 0.046296 | 0 | 29.5639 | 0.014782
59 | 590 | 0.0088 | 0.0088 | 0.5652 | 0 | 0 | 0.37748 | 0.0081009 | 0.0032404 | 0.019604 | 0.019583 | 542.214 | 0.046296 | 0 | 29.5639 | 0.014782
60 | 600 | 0.0088 | 0.0088 | 0.574 | 0 | 0 | 0.38559 | 0.0081176 | 0.003247 | 0.019645 | 0.019624 | 553.9886 | 0.046296 | 0 | 29.5639 | 0.014782
61 | 610 | 0.0082667 | 0.0082667 | 0.58227 | 0 | 0 | 0.39323 | 0.0076403 | 0.0030561 | 0.018489 | 0.019067 | 565.4288 | 0.046296 | 0 | 29.5639 | 0.014782
62 | 620 | 0.0082667 | 0.0082667 | 0.59053 | 0 | 0 | 0.40089 | 0.007654 | 0.0030616 | 0.018523 | 0.018506 | 576.5325 | 0.046296 | 0 | 29.5639 | 0.014782
63 | 630 | 0.0082667 | 0.0082667 | 0.5988 | 0 | 0 | 0.40856 | 0.0076673 | 0.0030669 | 0.018555 | 0.018539 | 587.6558 | 0.046296 | 0 | 29.5639 | 0.014782
64 | 640 | 0.0082667 | 0.0082667 | 0.60707 | 0 | 0 | 0.41624 | 0.0076802 | 0.0030721 | 0.018586 | 0.01857 | 598.798 | 0.046296 | 0 | 29.5639 | 0.014782
65 | 650 | 0.0082667 | 0.0082667 | 0.61533 | 0 | 0 | 0.42393 | 0.0076926 | 0.003077 | 0.018616 | 0.018601 | 609.9587 | 0.046296 | 0 | 29.5639 | 0.014782
66 | 660 | 0.0082667 | 0.0082667 | 0.6236 | 0 | 0 | 0.43163 | 0.0077047 | 0.0030819 | 0.018645 | 0.018631 | 621.1371 | 0.046296 | 0 | 29.5639 | 0.014782
67 | 670 | 0.0072 | 0.0072 | 0.6308 | 0 | 0 | 0.43835 | 0.0067201 | 0.002688 | 0.016263 | 0.017454 | 631.6095 | 0.046296 | 0 | 29.5639 | 0.014782
68 | 680 | 0.0072 | 0.0072 | 0.638 | 0 | 0 | 0.44508 | 0.0067287 | 0.0026915 | 0.016283 | 0.016273 | 641.3733 | 0.046296 | 0 | 29.5639 | 0.014782
69 | 690 | 0.0072 | 0.0072 | 0.6452 | 0 | 0 | 0.45182 | 0.0067371 | 0.0026948 | 0.016304 | 0.016294 | 651.1494 | 0.046296 | 0 | 29.5639 | 0.014782
70 | 700 | 0.0072 | 0.0072 | 0.6524 | 0 | 0 | 0.45856 | 0.0067453 | 0.0026981 | 0.016324 | 0.016314 | 660.9376 | 0.046296 | 0 | 29.5639 | 0.014782
71 | 710 | 0.0072 | 0.0072 | 0.6596 | 0 | 0 | 0.46532 | 0.0067532 | 0.0027013 | 0.016343 | 0.016333 | 670.7375 | 0.046296 | 0 | 29.5639 | 0.014782
72 | 720 | 0.0072 | 0.0072 | 0.6668 | 0 | 0 | 0.47208 | 0.006761 | 0.0027044 | 0.016362 | 0.016352 | 680.5488 | 0.046296 | 0 | 29.5639 | 0.014782
73 | 730 | 0.0067 | 0.0067 | 0.6735 | 0 | 0 | 0.47838 | 0.0062982 | 0.0025193 | 0.015242 | 0.015802 | 690.0298 | 0.046296 | 0 | 29.5639 | 0.014782
74 | 740 | 0.0067 | 0.0067 | 0.6802 | 0 | 0 | 0.48468 | 0.0063046 | 0.0025218 | 0.015257 | 0.015249 | 699.1794 | 0.046296 | 0 | 29.5639 | 0.014782
75 | 750 | 0.0067 | 0.0067 | 0.6869 | 0 | 0 | 0.49099 | 0.0063109 | 0.0025243 | 0.015272 | 0.015265 | 708.3383 | 0.046296 | 0 | 29.5639 | 0.014782
76 | 760 | 0.0067 | 0.0067 | 0.6936 | 0 | 0 | 0.49731 | 0.0063169 | 0.0025268 | 0.015287 | 0.01528 | 717.5061 | 0.046296 | 0 | 29.5639 | 0.014782
77 | 770 | 0.0067 | 0.0067 | 0.7003 | 0 | 0 | 0.50363 | 0.0063229 | 0.0025292 | 0.015301 | 0.015294 | 726.6826 | 0.046296 | 0 | 29.5639 | 0.014782
78 | 780 | 0.0067 | 0.0067 | 0.707 | 0 | 0 | 0.50996 | 0.0063287 | 0.0025315 | 0.015315 | 0.015308 | 735.8676 | 0.046296 | 0 | 29.5639 | 0.014782
79 | 790 | 0.0057 | 0.0057 | 0.7127 | 0 | 0 | 0.51535 | 0.0053886 | 0.0021554 | 0.01304 | 0.014178 | 744.3743 | 0.046296 | 0 | 29.5639 | 0.014782
80 | 800 | 0.0057 | 0.0057 | 0.7184 | 0 | 0 | 0.52074 | 0.0053926 | 0.002157 | 0.01305 | 0.013045 | 752.2015 | 0.046296 | 0 | 29.5639 | 0.014782
81 | 810 | 0.0057 | 0.0057 | 0.7241 | 0 | 0 | 0.52614 | 0.0053966 | 0.0021586 | 0.01306 | 0.013055 | 760.0344 | 0.046296 | 0 | 29.5639 | 0.014782
82 | 820 | 0.0057 | 0.0057 | 0.7298 | 0 | 0 | 0.53154 | 0.0054004 | 0.0021602 | 0.013069 | 0.013064 | 767.873 | 0.046296 | 0 | 29.5639 | 0.014782
83 | 830 | 0.0057 | 0.0057 | 0.7355 | 0 | 0 | 0.53694 | 0.0054042 | 0.0021617 | 0.013078 | 0.013074 | 775.7172 | 0.046296 | 0 | 29.5639 | 0.014782
84 | 840 | 0.0057 | 0.0057 | 0.7412 | 0 | 0 | 0.54235 | 0.005408 | 0.0021632 | 0.013087 | 0.013083 | 783.5669 | 0.046296 | 0 | 29.5639 | 0.014782
85 | 850 | 0.0054667 | 0.0054667 | 0.74667 | 0 | 0 | 0.54754 | 0.00519 | 0.002076 | 0.01256 | 0.012824 | 791.261 | 0.046296 | 0 | 29.5639 | 0.014782
86 | 860 | 0.0054667 | 0.0054667 | 0.75213 | 0 | 0 | 0.55273 | 0.0051933 | 0.0020773 | 0.012568 | 0.012564 | 798.7993 | 0.046296 | 0 | 29.5639 | 0.014782
87 | 870 | 0.0054667 | 0.0054667 | 0.7576 | 0 | 0 | 0.55793 | 0.0051966 | 0.0020786 | 0.012576 | 0.012572 | 806.3424 | 0.046296 | 0 | 29.5639 | 0.014782
88 | 880 | 0.0054667 | 0.0054667 | 0.76307 | 0 | 0 | 0.56313 | 0.0051998 | 0.0020799 | 0.012583 | 0.01258 | 813.8901 | 0.046296 | 0 | 29.5639 | 0.014782
89 | 890 | 0.0054667 | 0.0054667 | 0.76853 | 0 | 0 | 0.56833 | 0.0052029 | 0.0020812 | 0.012591 | 0.012587 | 821.4424 | 0.046296 | 0 | 29.5639 | 0.014782
90 | 900 | 0.0054667 | 0.0054667 | 0.774 | 0 | 0 | 0.57354 | 0.005206 | 0.0020824 | 0.012598 | 0.012595 | 828.9992 | 0.046296 | 0 | 29.5639 | 0.014782
91 | 910 | 0.005 | 0.005 | 0.779 | 0 | 0 | 0.5783 | 0.0047642 | 0.0019057 | 0.011529 | 0.012064 | 836.2376 | 0.046296 | 0 | 29.5639 | 0.014782
92 | 920 | 0.005 | 0.005 | 0.784 | 0 | 0 | 0.58307 | 0.0047667 | 0.0019067 | 0.011535 | 0.011532 | 843.157 | 0.046296 | 0 | 29.5639 | 0.014782
93 | 930 | 0.005 | 0.005 | 0.789 | 0 | 0 | 0.58784 | 0.0047691 | 0.0019077 | 0.011541 | 0.011538 | 850.08 | 0.046296 | 0 | 29.5639 | 0.014782
94 | 940 | 0.005 | 0.005 | 0.794 | 0 | 0 | 0.59261 | 0.0047716 | 0.0019086 | 0.011547 | 0.011544 | 857.0066 | 0.046296 | 0 | 29.5639 | 0.014782
95 | 950 | 0.005 | 0.005 | 0.799 | 0 | 0 | 0.59738 | 0.0047739 | 0.0019096 | 0.011553 | 0.01155 | 863.9366 | 0.046296 | 0 | 29.5639 | 0.014782
96 | 960 | 0.005 | 0.005 | 0.804 | 0 | 0 | 0.60216 | 0.0047763 | 0.0019105 | 0.011559 | 0.011556 | 870.87 | 0.046296 | 0 | 29.5639 | 0.014782
97 | 970 | 0.0046667 | 0.0046667 | 0.80867 | 0 | 0 | 0.60662 | 0.0044599 | 0.001784 | 0.010793 | 0.011176 | 877.5755 | 0.046296 | 0 | 29.5639 | 0.014782
98 | 980 | 0.0046667 | 0.0046667 | 0.81333 | 0 | 0 | 0.61108 | 0.0044619 | 0.0017848 | 0.010798 | 0.010795 | 884.0527 | 0.046296 | 0 | 29.5639 | 0.014782
99 | 990 | 0.0046667 | 0.0046667 | 0.818 | 0 | 0 | 0.61555 | 0.0044638 | 0.0017855 | 0.010803 | 0.0108 | 890.5328 | 0.046296 | 0 | 29.5639 | 0.014782
100 | 1000 | 0.0046667 | 0.0046667 | 0.82267 | 0 | 0 | 0.62001 | 0.0044658 | 0.0017863 | 0.010807 | 0.010805 | 897.0157 | 0.046296 | 0 | 29.5639 | 0.014782
101 | 1010 | 0.0046667 | 0.0046667 | 0.82733 | 0 | 0 | 0.62448 | 0.0044677 | 0.0017871 | 0.010812 | 0.010809 | 903.5014 | 0.046296 | 0 | 29.5639 | 0.014782
102 | 1020 | 0.0046667 | 0.0046667 | 0.832 | 0 | 0 | 0.62895 | 0.0044695 | 0.0017878 | 0.010816 | 0.010814 | 909.9898 | 0.046296 | 0 | 29.5639 | 0.014782
103 | 1030 | 0.004 | 0.004 | 0.836 | 0 | 0 | 0.63278 | 0.0038325 | 0.001533 | 0.0092746 | 0.010045 | 916.017 | 0.046296 | 0 | 29.5639 | 0.014782
104 | 1040 | 0.004 | 0.004 | 0.84 | 0 | 0 | 0.63662 | 0.0038338 | 0.0015335 | 0.0092779 | 0.0092762 | 921.5828 | 0.046296 | 0 | 29.5639 | 0.014782
105 | 1050 | 0.004 | 0.004 | 0.844 | 0 | 0 | 0.64045 | 0.0038351 | 0.0015341 | 0.009281 | 0.0092794 | 927.1505 | 0.046296 | 0 | 29.5639 | 0.014782
106 | 1060 | 0.004 | 0.004 | 0.848 | 0 | 0 | 0.64429 | 0.0038364 | 0.0015346 | 0.0092842 | 0.0092826 | 932.72 | 0.046296 | 0 | 29.5639 | 0.014782
107 | 1070 | 0.004 | 0.004 | 0.852 | 0 | 0 | 0.64813 | 0.0038377 | 0.0015351 | 0.0092873 | 0.0092858 | 938.2915 | 0.046296 | 0 | 29.5639 | 0.014782
108 | 1080 | 0.004 | 0.004 | 0.856 | 0 | 0 | 0.65196 | 0.003839 | 0.0015356 | 0.0092904 | 0.0092889 | 943.8648 | 0.046296 | 0 | 29.5639 | 0.014782
109 | 1090 | 0.004 | 0.004 | 0.86 | 0 | 0 | 0.6558 | 0.0038403 | 0.0015361 | 0.0092934 | 0.0092919 | 949.44 | 0.046296 | 0 | 29.5639 | 0.014782
110 | 1100 | 0.004 | 0.004 | 0.864 | 0 | 0 | 0.65965 | 0.0038415 | 0.0015366 | 0.0092965 | 0.009295 | 955.0169 | 0.046296 | 0 | 29.5639 | 0.014782
111 | 1110 | 0.004 | 0.004 | 0.868 | 0 | 0 | 0.66349 | 0.0038427 | 0.0015371 | 0.0092994 | 0.0092979 | 960.5957 | 0.046296 | 0 | 29.5639 | 0.014782
112 | 1120 | 0.004 | 0.004 | 0.872 | 0 | 0 | 0.66733 | 0.003844 | 0.0015376 | 0.0093024 | 0.0093009 | 966.1762 | 0.046296 | 0 | 29.5639 | 0.014782
113 | 1130 | 0.004 | 0.004 | 0.876 | 0 | 0 | 0.67118 | 0.0038452 | 0.0015381 | 0.0093053 | 0.0093038 | 971.7585 | 0.046296 | 0 | 29.5639 | 0.014782
114 | 1140 | 0.004 | 0.004 | 0.88 | 0 | 0 | 0.67502 | 0.0038463 | 0.0015385 | 0.0093082 | 0.0093067 | 977.3426 | 0.046296 | 0 | 29.5639 | 0.014782
115 | 1150 | 0.004 | 0.004 | 0.884 | 0 | 0 | 0.67887 | 0.0038475 | 0.001539 | 0.009311 | 0.0093096 | 982.9283 | 0.046296 | 0 | 29.5639 | 0.014782
116 | 1160 | 0.004 | 0.004 | 0.888 | 0 | 0 | 0.68272 | 0.0038487 | 0.0015395 | 0.0093138 | 0.0093124 | 988.5158 | 0.046296 | 0 | 29.5639 | 0.014782
117 | 1170 | 0.004 | 0.004 | 0.892 | 0 | 0 | 0.68657 | 0.0038498 | 0.0015399 | 0.0093166 | 0.0093152 | 994.1049 | 0.046296 | 0 | 29.5639 | 0.014782
118 | 1180 | 0.004 | 0.004 | 0.896 | 0 | 0 | 0.69042 | 0.003851 | 0.0015404 | 0.0093193 | 0.009318 | 999.6956 | 0.046296 | 0 | 29.5639 | 0.014782
119 | 1190 | 0.004 | 0.004 | 0.9 | 0 | 0 | 0.69427 | 0.0038521 | 0.0015408 | 0.009322 | 0.0093207 | 1005.288 | 0.046296 | 0 | 29.5639 | 0.014782
120 | 1200 | 0.004 | 0.004 | 0.904 | 0 | 0 | 0.69813 | 0.0038532 | 0.0015413 | 0.0093247 | 0.0093234 | 1010.8821 | 0.046296 | 0 | 29.5639 | 0.014782
121 | 1210 | 0.004 | 0.004 | 0.908 | 0 | 0 | 0.70198 | 0.0038543 | 0.0015417 | 0.0093274 | 0.009326 | 1016.4777 | 0.046296 | 0 | 29.5639 | 0.014782
122 | 1220 | 0.004 | 0.004 | 0.912 | 0 | 0 | 0.70584 | 0.0038554 | 0.0015421 | 0.00933 | 0.0093287 | 1022.0749 | 0.046296 | 0 | 29.5639 | 0.014782
123 | 1230 | 0.004 | 0.004 | 0.916 | 0 | 0 | 0.70969 | 0.0038564 | 0.0015426 | 0.0093326 | 0.0093313 | 1027.6737 | 0.046296 | 0 | 29.5639 | 0.014782
124 | 1240 | 0.004 | 0.004 | 0.92 | 0 | 0 | 0.71355 | 0.0038575 | 0.001543 | 0.0093352 | 0.0093339 | 1033.274 | 0.046296 | 0 | 29.5639 | 0.014782
125 | 1250 | 0.004 | 0.004 | 0.924 | 0 | 0 | 0.71741 | 0.0038586 | 0.0015434 | 0.0093377 | 0.0093364 | 1038.8759 | 0.046296 | 0 | 29.5639 | 0.014782
126 | 1260 | 0.004 | 0.004 | 0.928 | 0 | 0 | 0.72127 | 0.0038596 | 0.0015438 | 0.0093402 | 0.009339 | 1044.4792 | 0.046296 | 0 | 29.5639 | 0.014782
127 | 1270 | 0.004 | 0.004 | 0.932 | 0 | 0 | 0.72513 | 0.0038606 | 0.0015442 | 0.0093427 | 0.0093414 | 1050.0841 | 0.046296 | 0 | 29.5639 | 0.014782
128 | 1280 | 0.004 | 0.004 | 0.936 | 0 | 0 | 0.72899 | 0.0038616 | 0.0015447 | 0.0093451 | 0.0093439 | 1055.6905 | 0.046296 | 0 | 29.5639 | 0.014782
129 | 1290 | 0.004 | 0.004 | 0.94 | 0 | 0 | 0.73285 | 0.0038626 | 0.0015451 | 0.0093476 | 0.0093464 | 1061.2983 | 0.046296 | 0 | 29.5639 | 0.014782
130 | 1300 | 0.004 | 0.004 | 0.944 | 0 | 0 | 0.73672 | 0.0038636 | 0.0015454 | 0.00935 | 0.0093488 | 1066.9075 | 0.046296 | 0 | 29.5639 | 0.014782
131 | 1310 | 0.004 | 0.004 | 0.948 | 0 | 0 | 0.74058 | 0.0038646 | 0.0015458 | 0.0093523 | 0.0093512 | 1072.5182 | 0.046296 | 0 | 29.5639 | 0.014782
132 | 1320 | 0.004 | 0.004 | 0.952 | 0 | 0 | 0.74445 | 0.0038656 | 0.0015462 | 0.0093547 | 0.0093535 | 1078.1303 | 0.046296 | 0 | 29.5639 | 0.014782
133 | 1330 | 0.004 | 0.004 | 0.956 | 0 | 0 | 0.74831 | 0.0038665 | 0.0015466 | 0.009357 | 0.0093559 | 1083.7439 | 0.046296 | 0 | 29.5639 | 0.014782
134 | 1340 | 0.004 | 0.004 | 0.96 | 0 | 0 | 0.75218 | 0.0038675 | 0.001547 | 0.0093593 | 0.0093582 | 1089.3588 | 0.046296 | 0 | 29.5639 | 0.014782
135 | 1350 | 0.004 | 0.004 | 0.964 | 0 | 0 | 0.75605 | 0.0038684 | 0.0015474 | 0.0093616 | 0.0093605 | 1094.975 | 0.046296 | 0 | 29.5639 | 0.014782
136 | 1360 | 0.004 | 0.004 | 0.968 | 0 | 0 | 0.75992 | 0.0038694 | 0.0015477 | 0.0093639 | 0.0093627 | 1100.5927 | 0.046296 | 0 | 29.5639 | 0.014782
137 | 1370 | 0.004 | 0.004 | 0.972 | 0 | 0 | 0.76379 | 0.0038703 | 0.0015481 | 0.0093661 | 0.009365 | 1106.2117 | 0.046296 | 0 | 29.5639 | 0.014782
138 | 1380 | 0.004 | 0.004 | 0.976 | 0 | 0 | 0.76766 | 0.0038712 | 0.0015485 | 0.0093683 | 0.0093672 | 1111.832 | 0.046296 | 0 | 29.5639 | 0.014782
139 | 1390 | 0.004 | 0.004 | 0.98 | 0 | 0 | 0.77153 | 0.0038721 | 0.0015488 | 0.0093705 | 0.0093694 | 1117.4536 | 0.046296 | 0 | 29.5639 | 0.014782
140 | 1400 | 0.004 | 0.004 | 0.984 | 0 | 0 | 0.77541 | 0.003873 | 0.0015492 | 0.0093726 | 0.0093715 | 1123.0765 | 0.046296 | 0 | 29.5639 | 0.014782
141 | 1410 | 0.004 | 0.004 | 0.988 | 0 | 0 | 0.77928 | 0.0038739 | 0.0015495 | 0.0093748 | 0.0093737 | 1128.7007 | 0.046296 | 0 | 29.5639 | 0.014782
142 | 1420 | 0.004 | 0.004 | 0.992 | 0 | 0 | 0.78315 | 0.0038747 | 0.0015499 | 0.0093769 | 0.0093758 | 1134.3262 | 0.046296 | 0 | 29.5639 | 0.014782
143 | 1430 | 0.004 | 0.004 | 0.996 | 0 | 0 | 0.78703 | 0.0038756 | 0.0015502 | 0.009379 | 0.0093779 | 1139.953 | 0.046296 | 0 | 29.5639 | 0.014782
144 | 1440 | 0.004 | 0.004 | 1 | 0 | 0 | 0.79091 | 0.0038765 | 0.0015506 | 0.009381 | 0.00938 | 1145.581 | 0.046296 | 0 | 29.5639 | 0.014782